## General
format version | name | document version
7.0 | SIMULATOR | 1.2

## DataTypes
type name | eng type | raw type | encoding | eng unit | calibration | description
float32 | float | float | 32
double | float | float | 64
uint8 | uint | uint | 8
uint16 | uint | uint | 16
uint32 | uint | uint | 32
int32 | int | int | 32
uint64 | uint | uint | 64
uint8V | uint | uint | 8 | V
uint8A | uint | uint | 8 | A
BatteryVoltage2 | uint | uint | 8 |  | int_calib
uint8C | uint | uint | 8 | C
uint16P | float | uint | 16 | % | capacity_calibration
C_string | string | string | Terminated(0x0, UTF-8) |  |  | null terminated string
voltage_num | enumerated | uint | 8 |  | VOLTAGE
engfloat32 | float |  |  |  |  | float without encoding (usable just for the eng value)
engbool | boolean
position | { float32 longitude; float32 latitude; float32 altitude }

## Containers
container name | parent | condition | flags | entry | position | size in bits | expected interval | description
# (# on the first column means that the whole row ignored) DO NOT SWAP COLUMNS! | parent container and position in bits where the subcontainer starts. If position in bits is not specified, it starts from the last parameter in the parent. If parent not specified, either the container is the root or it can be used as part of another container in aggregation | inheritance condition only “AND” supported so far |  | needs a corresponding entry in the Parameters sheet | in bits starting with 0 only for container entries | only for containers | if the container is not updated in this interval (in milliseconds),all the measurements from it are marked as expired
FlightData | ccsds-default:128 | ccsds-apid=1;packet-id=33 | a |  |  |  | 500
|  |  |  | ElapsedTime | 0
|  |  |  | Longitude | 0
|  |  |  | Latitude | 0
|  |  |  | Altitude | 0
|  |  |  | Position | -96
|  |  |  | Heading | 0
|  |  |  | Alpha | 0
|  |  |  | Beta | 0
|  |  |  | TAS | 0
|  |  |  | CAS | 0
|  |  |  | Mach_Number | 0
|  |  |  | Load_factor | 0
|  |  |  | SinkRate | 0
|  |  |  | Phi | 0
|  |  |  | Theta | 0
|  |  |  | Psi | 0
Power | ccsds-default:128 | ccsds-apid=1;packet-id=1 | a |  |  |  | 7000
|  |  |  | BusStatus | 0
|  |  |  | BusVoltage | 0
|  |  |  | BusCurrent | 0
|  |  |  | TotalSystemCurrent | 0
|  |  |  | BatteryVoltage1 | 0
|  |  |  | BatteryTemperature1 | 0
|  |  |  | BatteryCapacity1 | 0
|  |  |  | BatteryVoltage2 | 0
|  |  |  | BatteryTemperature2 | 0
|  |  |  | BatteryCapacity2 | 0
|  |  |  | BatteryVoltage3 | 0
|  |  |  | BatteryTemperature3 | 0
|  |  |  | BatteryCapacity3 | 0
DHS | ccsds-default:128 | ccsds-apid=1;packet-id=2 | a |  |  |  | 7000
|  |  |  | PrimBusVoltage1 | 0
|  |  |  | PrimBusCurrent1 | 0
|  |  |  | PrimBusVoltage2 | 0
|  |  |  | PrimBusCurrent2 | 0
|  |  |  | SecBusVoltage2 | 0
|  |  |  | SecBusCurrent2 | 0
|  |  |  | SecBusVoltage3 | 0
|  |  |  | SecBusCurrent3 | 0
|  |  |  | MemoryRate | 0
RCS | ccsds-default:128 | ccsds-apid=1;packet-id=3 | a |  |  |  | 7000
|  |  |  | H2TankFill | 0
|  |  |  | O2TankFill | 0
|  |  |  | H2TankTemp | 0
|  |  |  | O2TankTemp | 0
|  |  |  | H2TankPressure | 0
|  |  |  | O2TankPressure | 0
|  |  |  | H2ValveTemp | 0
|  |  |  | O2ValveTemp | 0
|  |  |  | H2ValvePressure | 0
|  |  |  | O2ValvePressure | 0
|  |  |  | TurbineTemp | 0
|  |  |  | TurbinePressure | 0
EPS | ccsds-default:128 | ccsds-apid=1;packet-id=4 | a |  |  |  | 7000
|  |  |  | LVPDUStatus | 0
|  |  |  | LVPDUVoltage | 0
CMDExecuted | ccsds-default:128 | ccsds-apid=1;packet-id=8 | a
|  |  |  | CommandExecuted | 0
|  |  |  | WhichBatteryExecuted | 0
LosRecordingList | ccsds-default:128 | ccsds-apid=1;packet-id=9 | a
|  |  |  | AvailableRecordingNames | 0
LosTransmittedRecording | ccsds-default:128 | ccsds-apid=1;packet-id=10 | a
|  |  |  | TransmittedRecordingName | 0
LosDeletedRecording | ccsds-default:128 | ccsds-apid=1;packet-id=11 | a
|  |  |  | DeletedRecordingName | 0
ALG_VERIF_CMD_ACK | ccsds-default:128 | ccsds-apid=101;packet-id=2000 | a
|  |  |  | avc_command_id | 0
|  |  |  | avc_command_seq | 0
|  |  |  | avc_command_execution_stage | 0
|  |  |  | avc_command_result | 0
#this is the definition of the container that is received via the tm2 data link on the tm2_realtime stream
tm2_container
tm2_size
tm2_timestamp
tm2_seq
tm2_uint
tm2_double

## Parameters
parameter name | data type | description | namespace:MDB:OPS Name
ElapsedTime | float32
Longitude | float32
Latitude | float32
Altitude | float32
Heading | float32
Alpha | float32
Beta | float32
TAS | float32
CAS | float32
Mach_Number | float32
Load_factor | float32
SinkRate | float32
Phi | float32
Theta | float32
Psi | float32
Position | position
BusStatus | uint8
BusVoltage | uint8V
BusCurrent | uint8A
TotalSystemCurrent | uint8A
BatteryVoltage1 | uint8V
BatteryTemperature1 | uint8C
BatteryCapacity1 | uint16P
BatteryVoltage2 | BatteryVoltage2 |  | SIMULATOR_BatteryVoltage2
BatteryTemperature2 | uint8C
BatteryCapacity2 | uint16P
BatteryVoltage3 | uint8V
BatteryTemperature3 | uint8C
BatteryCapacity3 | uint16P
PrimBusVoltage1 | uint8V |  | SIMULATOR_PrimBusVoltage1
PrimBusCurrent1 | uint8A
PrimBusVoltage2 | uint8V
PrimBusCurrent2 | uint8A
SecBusVoltage2 | uint8V
SecBusCurrent2 | uint8A
SecBusVoltage3 | uint8V
SecBusCurrent3 | uint8A
MemoryRate | uint8
H2TankFill | float32
O2TankFill | float32
H2TankTemp | uint16
O2TankTemp | uint16
H2TankPressure | float32
O2TankPressure | float32
H2ValveTemp | uint16
O2ValveTemp | uint16
H2ValvePressure | float32
O2ValvePressure | float32
TurbineTemp | uint16
TurbinePressure | uint16
LVPDUStatus | uint8
LVPDUVoltage | uint8
WhichBatteryExecuted | uint8
WhichBatteryCommanded | uint8
CommandReceived | uint8
CommandExecuted | uint8
AvailableRecordingNames | C_string
TransmittedRecordingName | C_string
DeletedRecordingName | C_string
avc_command_id | uint32
avc_command_seq | uint32
avc_command_execution_stage | uint8
avc_command_result | uint8
tm2_size | uint16
tm2_timestamp | uint64
tm2_seq | uint32
tm2_uint | uint32
tm2_double | double

## Calibration
calibrator name | type | calib1 | calib2
#DO NOT RENAME COLUMNS |  | for enumeration list the id (integer value) for polynomials list the coefficients in order from least important on top to most important on bottom | for enumeration list the values corresponding to the id in the previous column
PacketType | enumeration | 1 | PKT11
|  | 2 | PKT12
|  | 3 | PKT13
para11 | enumeration | 0 | zero_yep
|  | 1 | one_why not
|  | 2 | two_sure
|  | 3 | three_ok
|  | 4 | four_no problem
|  | 5 | five_yes
|  | 6 | six_hell yeah
float_calib | polynomial | 0
0.0001672918
double_calib | polynomial | -48.03
0.009232
-4.286e-07
8.42e-12
CAL12 | polynomial | 0
0.001
int_calib | polynomial | 1
2
VOLTAGE | enumeration | 1 | PRIMARY
|  | 2 | SECONDARY
|  | 3 | BACKUP
capacity_calibration | polynomial | 0
0.2

## Algorithms
algorithm name | language | text | trigger | in/out | parameter reference | instance | variable name | flags
#DO NOT SWAP COLUMNS | one of: - JavaScript - python | the full algorithm text | one of: - OnParameterUpdate(p1,p2, ...) - OnPeriodicRate(<fireRateInMs>) Default is none |  |  | default is 0 (actual value) | defaults to param name | one of: M: mandatory (the algorithm will not trigger unless a value is set for this input parameter)
TANK_Pressure_Avg | JavaScript | //the log message will be visibile in the algorithm trace when enabled Yamcs.log(“adding H2 pressure“+a.value+“ and O2 pressure “+b.value); r.value = (a.value + b.value)/2; | OnInputParameterUpdate
|  |  |  | in | H2TankPressure |  | a
|  |  |  | in | O2TankPressure |  | b
|  |  |  | out | Tank_avg_press |  | r
#Random_event_generator | JavaScript | var rd = Math.floor(Math.random() * 3) + 1; if (rd === 1) Yamcs.info('A random (' + Math.random() + ') info message'); else if (rd === 2) Yamcs.warning('A random (' + Math.random() + ') warning message'); else Yamcs.error('A random (' + Math.random() + ') error message'); | OnPeriodicRate(5000)
alg_verif_queued | JavaScript | if((receivedCmdId.value==sentCmdId.value) && (receivedSeqNum.value==sentSeqNum.value) && (stage.value==0) ) { if(result.value==0) return true; else return false; } | OnInputParameterUpdate
|  |  |  | in | /yamcs/cmd/arg/packet-id |  | sentCmdId | M
|  |  |  | in | /yamcs/cmdHist/ccsds-seqcount |  | sentSeqNum | M
|  |  |  | in | avc_command_seq |  | receivedSeqNum | M
|  |  |  | in | avc_command_id |  | receivedCmdId | M
|  |  |  | in | avc_command_execution_stage |  | stage | M
|  |  |  | in | avc_command_result |  | result | M
alg_verif_started | JavaScript | if((receivedCmdId.value==sentCmdId.value) && (receivedSeqNum.value==sentSeqNum.value) && (stage.value==1) ) { if(result.value==0) return true; else return false; } | OnInputParameterUpdate
|  |  |  | in | /yamcs/cmd/arg/packet-id |  | sentCmdId | M
|  |  |  | in | /yamcs/cmdHist/ccsds-seqcount |  | sentSeqNum | M
|  |  |  | in | avc_command_seq |  | receivedSeqNum | M
|  |  |  | in | avc_command_id |  | receivedCmdId | M
|  |  |  | in | avc_command_execution_stage |  | stage | M
|  |  |  | in | avc_command_result |  | result | M
alg_verif_completed | JavaScript | if((receivedCmdId.value==sentCmdId.value) && (receivedSeqNum.value==sentSeqNum.value) && (stage.value==2) ) { if(result.value==0) return true; else return false; } | OnInputParameterUpdate
|  |  |  | in | /yamcs/cmd/arg/packet-id |  | sentCmdId | M
|  |  |  | in | /yamcs/cmdHist/ccsds-seqcount |  | sentSeqNum | M
|  |  |  | in | avc_command_seq |  | receivedSeqNum | M
|  |  |  | in | avc_command_id |  | receivedCmdId | M
|  |  |  | in | avc_command_execution_stage |  | stage | M
|  |  |  | in | avc_command_result |  | result | M
Battery_Voltage_Avg | JavaScript | r.value = (b1.value + b2.value+b3.value)/3 | OnInputParameterUpdate
|  |  |  | in | BatteryVoltage1 |  | b1
|  |  |  | in | BatteryVoltage2 |  | b2
|  |  |  | in | BatteryVoltage3 |  | b3
|  |  |  | out | battery_voltage_avg |  | r
#LVPDU | JavaScript | // Events sent by the Spacecraft PDU subsystem, decoded in this algorithm: if (status != null) { if (status.value == 0) { Yamcs.warning('Spacecraft', 'LVPDU', 'Low Voltage Power Distribution Unit is off'); } else if (status.value == 1) { Yamcs.watch('Spacecraft', 'LVPDU', 'Low Voltage Power Distribution Unit enters nominal mode'); } else if (status.value == 2) { Yamcs.watch('Spacecraft', 'LVPDU', 'Low Voltage Power Distribution Unit initialization complete'); } else if(status.value == 3) { Yamcs.distress('Spacecraft', 'LVPDU', 'Low Voltage Power Distribution Unit anomaly'); } else if(status.value == 4) { Yamcs.critical('Spacecraft', 'LVPDU', 'Low Voltage Power Distribution Unit overheating'); } else if(status.value == 5) { Yamcs.severe('Spacecraft', 'LVPDU', 'Low Voltage Power Distribution Unit fire detected'); } } | OnInputParameterUpdate
|  |  |  | in | LVPDUStatus |  | status

## Alarms
parameter reference | context | report | min violations | watch trigger type | watch trigger value | warning trigger type | warning trigger value | distress trigger type | distress trigger value | critical trigger type | critical trigger value | severe trigger type | severe trigger value
#DO NOT SWAP COLUMNS | Context under which the alarms apply: - Leave blank for defining the default alarms of this param (conventionally at the beginning) - Or, one or more conditions (separated by ';') that must all apply for the context to be in effect. Contextual alarms are evaluated from top to bottom, until a match is found | When alarms for this context should be reported. One of: - OnValueChange - OnSeverityChange default is OnSeverityChange | Number of successive instances that meet any of the alarm conditions under this context before the alarm is reported. default is 1 | Each row is a trigger that leads to the watch severity (logical 'OR'). |  | Each row is a trigger that leads to the warning severity (logical 'OR'). |  | Each row is a trigger that leads to the distress severity (logical 'OR'). |  | Each row is a trigger that leads to the critical severity (logical 'OR'). |  | Each row is a trigger that leads to the severe severity (logical 'OR').
# |  |  |  | trigger type | trigger value | trigger type | trigger value | trigger type | trigger value | trigger type | trigger value | trigger type | trigger value
# |  |  |  | one of: - low - high - state | one of: - number for low/high trigger - enum value for state trigger | one of: - low - high - state | one of: - number for low/high trigger - enum value for state trigger | one of: - low - high - state | one of: - number for low/high trigger - enum value for state trigger | one of: - low - high - state | one of: - number for low/high trigger - enum value for state trigger | one of: - low - high - state | one of: - number for low/high trigger - enum value for state trigger
Tank_avg_press | [5 empty] | low | 100
[6 empty] | high | 300
BatteryVoltage1 | [9 empty] | low | 9
[10 empty] | high | 15
BatteryVoltage2 | [9 empty] | low | 2
[10 empty] | high | 15
BatteryVoltage2 | [9 empty] | low | 2
[10 empty] | high | 15

## ChangeLog
Format Version | Date | Change
1.0 |  | Initial version
1.1 | 12-Jan-2017 | Updated to format 5.4 (the opsname is not anymore generated automatically but is not needed anyway)
1.2 | 12-Jun-2017 | Added “a” flag to the container flags in order to have them used for archiving partitions.

## Commands
command name | parent | argument assignment | flags | argument name | position | data type | default value | range low | range high | description
SIM_TC | ccsds-tc | ccsds-apid=100;timeId=1; packet-type=10 | A
SWITCH_VOLTAGE_ON | SIM_TC | packet-id=1
|  |  |  | voltage_num | 0 | uint8 |  | 1 | 3 | voltage number to switch on
SWITCH_VOLTAGE_OFF | SIM_TC | packet-id=2
|  |  |  | voltage_num | 0 | uint8 |  | 1 | 3 | voltage number to switch off
CRITICAL_TC1 | SIM_TC | packet-id=3
|  |  |  | p1 | 0 | uint8
CRITICAL_TC2 | SIM_TC | packet-id=4
|  |  |  | p1 | 0 | uint8
LIST_RECORDINGS | SIM_TC | packet-id=5
DUMP_RECORDING | SIM_TC | packet-id=6
|  |  |  | filename | 0 | C_string
|  |  |  | speed | 0 | uint32
DELETE_RECORDING | SIM_TC | packet-id=7
|  |  |  | filename | 0 | C_string
SWITCH_VOLTAGE_ON_ENUM | SIM_TC | packet-id=1
|  |  |  | voltage_num | 0 | voltage_num |  | 1 | 3 | voltage number to switch on
DOWNLOAD_FILE | SIM_TC | packet-id=8 | [7 empty] | downloads a file via CFDP
|  |  |  | destinationId |  | uint32 | 11 |  |  | CFDP remote entity id (in case the remote entity is Yamcs, the id must match with one defined in the localEntities cfdp service configuration)
|  |  |  | filename |  | C_string
|  |  |  | pdu_loss_0 |  | int32 | -1 |  |  | Simulate packet loss by dropping the PDU with this number. 0 = metadata PDU.
|  |  |  | pdu_loss_1 |  | int32 | -1
|  |  |  | pdu_loss_2 |  | int32 | -1
|  |  |  | pdu_loss_3 |  | int32 | -1

## LocalParameters
parameter name | data type | initial value | description | namespace:MDB:Pathname
AllowCriticalTC1 | engbool | true
AllowCriticalTC2 | engbool | false

## DerivedParameters
parameter name | data type | description | namespace:MDB:OPS Name
Tank_avg_press | engfloat32
battery_voltage_avg | engfloat32

## CommandOptions
Command name | Transmission Constraints | Constraint Timeout | Command Significance | Significance Reason
#DO NOT SWAP COLUMNS | Constrains can be specified on multiple lines. All of them have to be met for the command to be allowed for transmission. | this refers to the left column. A command stays in the queue for that many milliseconds. If the constraint is not met, the command is rejected. 0 means that the command is rejected even before being added to the queue, if the constraint is not met. |  | A message that will be presented to the user explaining why the command is signficant.
CRITICAL_TC1 | AllowCriticalTC1=true | 0 | critical | This is a critical command, pay attention
CRITICAL_TC2 | AllowCriticalTC2=true | 10000 | warning | Use this command with caution. There are better ways to do this.

## CommandVerification
Command name | CmdVerifier Stage | CmdVerifier Type | CmdVerifier Text | Time Check Window | checkWindow is relative to | OnSuccess | OnFail | OnTimeout
#DO NOT SWAP COLUMNS | Any stage is accepted but XTCE defines the following ones: - TransferredToRange - SentFromRange - Received - Accepted - Queued - Execution - Complete - Failed If special actions (like declaring the comamnd as completed) are required for Complete or Failed, they have to be configured in OnSuccess/OnFail/OnTimeout columns. By default command history events wit the name Verification_<stage> are generated. | Supported types are: container – the command is considered verified when the container is received | Depending on the type: - container: is the name of the container | start,stop in milliseconds | LastVerifier (default) – the start,stop in the previous column are relative to the end of the previous verifier. If there is no previous verifier, the start,stop are relative to the command release time. If the previous verifier ends with timeout, this verifier will also timeout without checking anything. CommandRelease - the start,stop in the previous column are relative to the command release | If the verification returns true, the command is one of: - SUCCESS: command considered completed successful (CommandComplete event is generated) - FAIL: CommandFailed event is generated - none (default) – only a Verification_stage event is generated without an effect on the final execution status of the command. | Same like OnSuccess but status is sent in case the verifier returns false. | Same as OnSuccess but the event is generated in case the verifier times out.
SIM_TC | Queued | algorithm | alg_verif_queued | 0,19000 |  |  | FAIL
| Started | algorithm | alg_verif_started | 0,20000 | CommandRelease |  | FAIL
| Complete | algorithm | alg_verif_completed | 0,21000 | CommandRelease | SUCCESS | FAIL | FAIL