## General
format version | name | document version
7.1 | REFMDB | 7.1
SUBSYS1

## ChangeLog
Format Version | Date | Change
1.3 | 21-June-2011 | Added enumerated (used to be string) as engineering type
1.4 | 29-Sept-2011 | Changed the relpos meaning in the Container sheet: 0 means start right after (instead of 1).
1.5 | 08-March-2012 | Each spreadsheet constitutes now a SpaceSystem added the name on the General sheet.. Moved the starting position of the first parameter from the inheritance condition to the parent Added the possibility to provide comments in containers and parameters sheet (first cell starting with '#'->row is ignored)
2 | 13-Sept-2012 | Format version usage changed. Major version for backward incompatible changes, minor version for changes backward compatible within the major version. Added more raw types for strings: - FixedString (size in bits known in advance, specified in bits column) - TerminatedString(0x0) (string ends with specified byte) - PrependedSizeString(x) (size of string (in bytes) specified in first x bits of string). Can now specify float parameters formatted as a string (string raw value, float eng value) using new string raw types. Can now specify integer parameters formatted as a string (string raw value, uint eng value, encoded as signed Long). Opsname prefix is now optional.
2.1 | 01-Mar-2015 | Added commands
2.2 | 14-Apr-2015 | Added extra parameters sheet for Derived and Local parameters
3.0 | 23-Apr-2015 | Added OnInputParameterUpdate and none in the algorithm triggering. Changed default to none
3.1 | 07-May-2015 | Added default significance for commands
3.2 | 2015-05-13 | Added command verification
4.0 | 2015-06-08 | - Removed limits from the parameter definition (the Alarms sheet shall be uses instead) - Removed also the Limits sheet (the Alarms sheet shall be uses instead) - relpos in the container definition defaults to 0
5.0 | 2015-07-27 | added algorithm language specification
5.1 | 2015-07-29 | added algorithm based verifiers relpos defaults to 0 in commands sheet added mandatory flags for the algorithm input parameter
5.2 | 2015-11-09 | added “a” as flag in the container sheet changed L → l for little endian flags (L is still supported for now)
5.3 | 2016-12-08 | Removed the opsname prefix from the General sheet. The opsnames (like any other aliases) have to be specified in the respective parameter/command sheet.
5.4 | 2016-12-09 | Allowed loading multiple space systems by using Sys1¦Sys2¦Sys3¦Containers description
5.5 | 2017-04-12 | Added java-formula as possible calibration type
5.6 | 2017-07-14 | Allowed parameter references to be specified as aliases (if enableAliasReferences is configured in the loader). Allow algorithms inputs and outputs to be parameter references.
6.0 | 2017-07-28 | Allow binary as raw parameter type (bytestream is still supported but it's obsolete) Introduced the encoding column in the parameter sheet replacing the old column size in bits. Allow conversion from binary to String by specifying the charset.
6.1 | 2017-12-20 | Allow specifying encoding for command arguments (similar with parameters). Allow custom calibration algorithms using java expressions for command arguments (similar with parameters)
6.2 | 2018-04-20 | Added time parameters and calibrations
6.3 | 2018-04-26 | Added context calibrators. Started to use column headers names rather than position in order to be able to add new columns more easily.
7.0 | 2018-07-01 | Introduced the DataTypes sheet separating the parameter definition from their type Added Aggregate and Arrays Added indirect parameter entries
7.1 | 2019-03-22 | Added initial value in the DataTypes sheet
7.2 | 2021-11-11 | Allow absolute positions for parameters in the container sheet.

## Documentation
This sheet contain detailed description about the different fields – it has been created in order to avoid having too long column headers. It is not part of the standard sheets, it's just used here in refmdb to describe the standard spreadsheet.
Rules for parameter/container reference lookup. | Each time a parameter or container reference is mentioned in the spreadsheet, the following rules apply: - The reference can use UNIX like directory access expressions (../a/b). - if the name is not found as a qualified parameter, and the option enableAliasReferences is configured for the SpreadsheetLoader, the parameter is looked up through all the aliases of the parent systems. Needless to say that the exact result of the lookup depends on the exact tree configuration in mdb.yaml
Sheet | Column | Long Description
Container
This sheet must be named "Containers", and the columns described must not be reordered. The sheet contains description of the content of the container (packet). As per XTCE, a container is a structure describing a binary chunk of data composed of multiple entries. A container can inherit from other container - meaning that it takes all entries from the parent and it adds some more. It can have two types of entries: - parameters - other containers (this is called aggregation) General conventions: * first line with a new 'container name' starts a new packet * second line after a new 'container name' should contain the first measurement * empty lines are only allowed between two packets comment lines starting with “#” can appear everywhere and are ignored.
| container name | Relative name of the container in the system.
| parent | Has to be something like parent-reference:bitposition parent-reference is a reference to the container inherited from. Inheritance in XTCE is similar to inheritance in Object Oriented programming - all parameters of the parent are part of this container, and it adds some more. Please read above how the name reference is resolved. If bit position is not specified, the parameters of this container start from the last parameter in the parent. If parent not specified, either the container is the root or it can be used as part of another container in aggregation
| condition | inheritance condition - specifies the conditions upon which an incoming packet matches this container. There are currently three forms supported: Simple condition: Parameter==value Condition list: Parameter==value;Parameter2==value2 - all conditions must be true Boolean condition: op(epx1;exp2;...;expn) - op is '&' (AND) or '¦' (OR) - expi is a boolean expression or a simple condition Currently the only supported conditions is on the parameter of the parent container.
| flags | for containers: a – use this container as archive partition - in the archive browser will appear as a line, and it will be more efficient to filter the retrieval on this container. for parameters: l – little endian - not anymore allowed from version 6. To specify little endian parameters, use LE in the encoding column on parameter sheet.
| parameter name | needs a corresponding entry in the Parameters sheet
| position | position of the entry; could be relative to the previous entry or absolute (relative to the beginning of the packet). r:<n> - position is relative to the previous entry separated by n bits a:<n> - position is absolute; nis number of bits from the beginning of the packet <n> is equivalend with r:<n> If not specified, it defaults to r:0
| size in bits | Only for containers (not for parameter entries) - if specified represents the size of the container. If not specified, the size is derived from the entries in the container. For example if the container contains some fillers at the end, this entry can be used to enforce the size such that it is not needed to add artificial parameter. Note that the size matter only if the container is used as part of another container - either inherited from or in aggregation.
| expected interval | expected interval in milliseconds - if set then all parameters extracted from this container will have an expiration time set to this interval multiplied with a configurable constant (this is the parameter expirationTolerance in yprocessor.yaml).
| description | Textual description of the container.
| namespace:<NS-NAME> | If present, these columns can be used to assign additional names to the containers in the namespace NS-NAME. Any number of columns can be present to give additional names in different namespaces.
DataType
This sheet defines the data types used by telemetry parameters and command arguments.
| type name | Name of the type used as a reference in the parameter and command sheets
| eng type | One of: uint - unsigned 32 bit integer uint64 - unsigned 64 bit integer int - signed 32 bit integer int64 - signed 64 bit integer enumerated - enumeration (integer to string) float - 32 bit floating point number double - 64 bit floating point number boolean - true/false string - String in java Binary - byte array. time – absolute time
| raw type | One of the raw types defined above.
| encoding | Depending on the raw type, the encoding can take a value from the table below
|  | raw type | encoding | descr
|  | uint | unsigned(<n>,<BE¦LE>) | n is size in bits LE = little endian, BE = big endian
|  |  | <n> | shortcut for unsigned(<n>,BE)
|  | int | twosComplement(<n>, <BE¦LE>) | two's complement encoding n is size in bits LE = little endian, BE = big endian
|  |  | signMagnitude(<n>, <BE¦LE>) | sign magnitude encoding - first (or last for LE) bit is the sign, the remaining bits represent the magnitude (absolute value). n is size in bits LE = little endian, BE = big endian
|  |  | <n> | shortcut for twosComplement(<n>,BE)
|  | float | ieee754_1985(<n>, <BE¦LE>) | IEE754_1985 encoding n is size in bits either 32 or 64. LE = little endian, BE = big endian
|  |  | <n> | shortcut for iee754_1985(<n>,BE)
|  | boolean | <empty> | has to be empty - 1 bit is assumed. This is not part of XTCE so usage is discouraged.
|  | string | fixed(<n>, <charset>) | fixed size string where <n> is the size of bits. Only multiple of 8 supported. <charset> is one of the charsets supported by java (UTF-8, ISO-8859-1, etc): https://docs.oracle.com/javase/8/docs/api/java/nio/charset/Charset.html If not specified, it is by default UTF-8
|  |  | PrependedSize(<x>, <charset>) | Size of string in bytes specified in first x bits of string - the size itself will not be part of the string.. <charset> is as defined above.
|  |  | terminated(0xBB, <charset>,<n>) | 0xBB specifies a byte that is the string terminator <charset> is as defined above. <n> is optional, if set, it represents the length in bits of the encoded binary in the packet. Implicitly it defines also the maximum length of the string.
|  |  | <n> | shortcut for fixed(<n>)
|  | binary | fixed(<n>) | fixed byte array of n bits. n has to be multiple of 8 and the parameter has to start at a byte boundary.
|  |  | PrependedSize(<x>) | byte array whose size in bytes is specified in the first x bits of the array - the size itself will not be part of the raw value.
|  |  | <n> | shortcut for fixed(<n>)
|  | <any of the above> | custom(<n>,algorithm) | The decoding will be performed by a user defined algorithm (defined in the Algorithm sheet). <n> is optional and may be used to specify the size in bits of the entry in the container (in case the size is fixed) - it will use for optimizing the access to the parameters following this one in a container.
| eng unit | unit of measure - used for informational purpose.
| calibration | a reference to the calibration sheet.
| initial value | initial (default) value given to parameters or command arguments. Note that the command arguments values can be overwritten with a per command setting specified in the “default value” column of the Commands sheet.
| description | a description (arbitrary text) for the parameter .
Parameters ¦ DerivedParamters ¦ LocalParameters
This sheet must be named ending with "Parameters", and the columns described must not be reordered. The sheet contains parameter (sometimes called measurements) information. Any number of sheets ending with "Parameters" can be present and they all have the same structure. Each parameter has a so called "DataSource" (as per XTCE) which is not immediately configured. However by historical convention: - DerivedParameters contains all parameter whose data source is set to "DERIVED" - these are usually results of algorithm computations. - LocalParameters contains all parameters whose data source is set to "LOCAL" - these are parameters that can be set by the user using the Yamcs API. - All other parameter sheets contain parameters whose data source is set to "TELEMETERED" - these are parameters received from remote devices. A parameter when extracted from a binary packet has two forms: a raw value and an enginnering value. The extraction from the raw packet is performed according to the encoding, whereas the conversion from raw to enginnering value is performed by a calibrator. This sheet can also be used to specify parameters without encoding - if they are received already extracted, Yamcs can do only their calibration. Or it can be that a parameter is already calibrated, it can still be specified here to be able to associate alarms. Empty lines can appear everywhere and are ignored. Comment lines starting with “#” on the first column can appear everywhere and are ignored.
| parameter name | Name of the parameter in this namespaces
| data type | Name of the data type defined in the DataTypes sheet.
| description | a description (arbitrary text) for the parameter .
| namespace:<XYZ> | an alias in the namespace <XYZ>
Calibration
This sheet must be named "Calibration", and the columns described must not be reordered. The sheet contains calibration data including enumerations.
| calibrator name | Name of the calibration - it has to match the calibration column in the Parameter sheet..
| type | ,
polynomial: the calib1 lists the polynomial coefficients, the calib2 has to be empty. the polynomial coefficients are listed one per row starting with the constant and up to the highest grade. There is no limit in the number of coefficients (i.e order of polynomial)
spline: calib1,calib2 have to contain pairs of numbers used for the linear spline interpolator (i.e. in between two points a straight line is used, no polynomials spline). The values are listed one pair per row.
java-expression: calib1 contains a formula where v is the raw value when used for raw->engineering calibration or it's the engineering value when used for engineering -> raw value decalibration (in command arguments). The expression will be compiled using janino and the resulting class will be executed as normal java. Can be used for Float or Integer calibrations, the java expression is enclosed and compiled into a class like this: package org.yamcs.xtceproc.jecf; public class Expression665372494 implements org.yamcs.xtceproc.CalibratorProc { public double calibrate(double v) { return <expression>; } } The expression has usually to return a double; but java will convert implicitly any other primitive type to a double. Java statements cannot be used but the conditional operator “? :” can be used; for example this expression would compile fine: v>0?v+5:v-5 Static functions can be also referenced. In addition to the usual Java ones (e.g. Math.sin, Math.log, etc) user own functions (that can be found as part of a jar on the server in the lib/ext directory) can be referenced by specifying the full class name: my.very.complicated.algorithm.Execute(rv)
time: calib1 contains something of the shape “epoch:<epoch>” or “parameter:<parameter reference>”. See above the rules for resolving parameter refernece. The reference has to be to a parameter of type time. calib2 is optional and contains something of the shape “offset:scale” where both offset and scale are numbers. Allows to convert a raw integer or float value into a timestamp value by using the raw value as an offset from a well known epoch or from another parameter. Optionally allow to use an (offset:scale) which can be used to scale the raw value from other units (e.g. millseconds) to seconds. Known epochs are GPS, TAI, UNIX and J2000. The resulting engineering value will be of type TIMESTAMP which in Yamcs is represented as a long. The conversion is performed as follows: - in case of a reference to a known epoch: engValue=<epoch>_yamcs_difference + offset+rawValue*scale - in case of a reference to another parameter p: engValue= p.engValue + offset+rawValue*scale If not specified, the offset:scale are 0:1
Algorithm
This sheet must be named "Algorithms", and the columns described must not be reordered. The sheet contains arbitrarily complex user algorithms that can set (derived) output parameters based on any number of input parameters.
| algorithm name | Name of the algorithm in the space system.
| algorithm language | Algorithm language (case sensitive). Currently supported are: - JavaScript - python - java ptyhon requires the presence of jtyhon jar in the class path (this is not default in Yamcs).
| text | The algorithm text. JavaScript and python: a full body method is expected. The method can make use of the input variables and assign <out>.value, and <out>.updated for each output variable. The <out>.updated can be set to false to indicate that the output value has not to be further processed even if the algorithm has run. By default it is true - meaning that each time the algorithm is run, it is assumed that it updates all the output variables. java: the text is a class name with optionally parantheses enclosed string that is parsed into an object by an yaml parser. Yamcs will try to locate the given class who must be implementing the org.yamcs.algorithms.AlgorithmExecutor interface in the classpath and will create an object with a constructor with three paramethers: (Algorithm, AlgorithmExecutionContext, Object arg) where arg is the argument parsed from the yaml. If the optional argument is not present in the algorithm text definition, then the class constructor should only have two parameters. The abstract class org.yamcs.algorithms.AbstractAlgorithmExecutor offers some helper methods. If the algorithm is used for data decoding, it has to implement the org.yamcs.xtceproc.DataDecoder interface.
| trigger | one of: - OnParameterUpdate(p1,p2, …) - the algorithm triggers when one of the specified parameters updates - OnInputParameterUpdate – this is same as above for all input parameters - OnPeriodicRate(<fireRateInMs>) - the algorithm triggers periodically - none – the algorithm doesn't trigger automatically but can be called upon from other parts of the system (like the command verifier) Default is none
| in/out | this column is applicable for each in/out algorithm parameter and indicates if the parameter is input or output.
| parameter reference | this column is applicable for each in/out algorithm parameter and references the name of the parameter that is used as input or output. See above “Rules for parameter/container reference lookup” for a description on how parameter referencing works.
| instance | This column is applicable for each in parameter. It is a number indicating which instance (from the past) of the parameter shall be used as input. 0 means latest value, 1 means last but one value, etc.
| variable name | This column is applicable for each in/out parameter but only when language is JavaScript or python (so not for java). It indicates the name of the parameter in the algorithm method. This allow to use short names for the method implementation instead of parameter names. If left empty, the relative parameter names (so the name in the namespace, not the qualified name) will be used.
| flags | This column is applicable for each in parameter and can have the following values: M - mandatory -the algorithm will not trigger unless a value is set for this input parameter.
| namespace:namespace1 | this applies to the all algorithm and may be used to create additional name aliases.
Alarms
| parameter reference | Reference to a parameter. See the “Rules for parameter/container reference lookup” above to understand how this is resolved. |  |  |  | warning | distress | critical | severe
| context | Context under which the alarms apply: - Leave blank for defining the default alarms of this param (conventionally at the beginning) - Or, one or more conditions (separated by ';') that must all apply for the context to be in effect. Contextual alarms are evaluated from top to bottom, until a match is found
| report | When alarms for this context should be reported. One of: - OnValueChange - OnSeverityChange default is OnSeverityChange
| min violations | Number of successive instances that meet any of the alarm conditions under this context before the alarm is reported. default is 1
| trigger type | one of: - low - high - state
| trigger value | one of: - number for low/high trigger - enum value for state trigger
Commands
command name
| parent | name of the parent command if any. Can be specified starting with / for an absolute reference or with ../ for pointing to parent SpaceSystem :x means that the arguments in this container start at position x (in bits) relative to the topmost container. Currently there is a problem for containers that have no argument: the bit position does not apply to children and has to be repeated.
| argument assignment | name1=value1;name2=value2.. where name1,name2.. are the names of arguments which are assigned when the inheritance takes place
| flags | for commands: A = abstract for arguments: L = little endian
| argument name | from this column on, most of the parameters are valid for arguments only which have to come starting next row after the command. The exceptions are: - - size in bits - description - aliases
| position | One of: - a: <pos> - absolute position in bits to the start of the container - r: <pos>- position in bits relative to the previous argument - <pos> - equivalent with r:<pos> default is r:0
| data type | Name o the data type defined in the Datatypes sheet.
| (default) value | default value if eng type is FixedValue, this has to contain the value in hexadecimal. Note that when the size of the argument is not an integer number of bytes (which is how hexadecimal binary strings are specified), the most significant bits are ignored.
| eng unit | the unit (e.g. degC, m) of the argument value. |  |  | namespace:MDB:Alias1
| calibration | how to convert the engineering value to the raw value
| range low | the lowest value (inclusive) that the argument may have.
| range high | the highest value (inclusive) that the argument may have
| description | description for the command or argument
| namespace:<NS-NAME> | If present, these columns can be used to assign additional names to the commands in the namespace NS-NAME. Any number of columns can be present to give additional names in different namespaces. Names can be specified only on those rows containing the command name (i.e. not on the rows containing the arguments)
Command Options
The command options sheet defines two types of options for commands: - transmission constraints - these are conditions that have to be met in order for the command to be send - command significance - this is meant to flag commands that have a certain significance. Currently the significance is only used by the end user applications (e.g. Yamcs Studio) to raise the awarness of the operator when sending such command
| command name | The command relative name as defined in the Command sheet. Referencing commands from other subsystems is not supported.
| transmission constraints | Conditions that has to be met for the command to be sent. Currently conditions can only be put on parameters and cannot take into account argument of the commands (e.g. one cannot allow a command to be sent only if an argument has a certain value). There are currently three forms supported: Simple condition: Parameter==value Condition list: Parameter==value;Parameter2==value2 - all conditions must be true Boolean condition: op(epx1;exp2;...;expn) - op is '&' (AND) or '¦' (OR) - expi is a boolean expression or a simple condition Constrains can be specified on multiple lines. All of them have to be met for the command to be allowed for transmission.
| constraint timeout | The timeout of the constraint. A command stays in the queue for that many milliseconds. If the constraint is not met, the command is rejected. 0 means that the command is rejected even before being added to the queue, if the constraint is not met.
| command significance | Significance level for commands. one of: - none - watch - warning - distress - critical - severe
| significance reason | A message that will be presented to the user explaining why the command is significant.
Command Verification
The Command verification sheets defines how a command shall be verified once it has been sent for execution. The transmission/execution of a command usual goes through multiple stages. Each of them can be defined on one line. Each verifier runs within a defined time window which can be relative to the release of the command or to the completion of the previous verifier. The verifiers can either return one of two outputs OK = Success , NOK=Fail or they can timeout meaning that the condition could not be verified either true or false within the defined time interval. For each verifier it has to be defined what happens for each of the three outputs.
| command name | The command relative name as defined in the Command sheet. Referencing commands from other subsystems is not supported.
| verifier stage | Any stage is accepted but XTCE defines the following ones: - TransferredToRange - SentFromRange - Received - Accepted - Queued - Execution - Complete - Failed Yamcs interprets these as strings without any special semantics. If special actions (like declaring the command as completed) are required for Complete or Failed, they have to be configured in OnSuccess/OnFail/OnTimeout columns. By default command history events with the name Verification_<stage> are generated.
| verifier type | Supported types are: - container – the command is considered verified when the container is received. Note that this cannot generate a Fail (NOK) condition - it's either OK if the container is received in the timewindow or timeout if the container is not received. - algorithm – the result of the algorithm run is used as the output of the verifier. If the algorithm is not run (because it gets no inputs) or returns null, then the timeout condition applies
| verifier text | Depending on the type: - container: is the name of the container - algorithm: is the name of the algorithm
| time check window | start,stop in milliseconds defines when the verifier starts checking the command and when it stops.
| check window is relative to | LastVerifier (default) – the start,stop in the window definition are relative to the end of the previous verifier. If there is no previous verifier, the start,stop are relative to the command release time. If the previous verifier ends with timeout, this verifier will also timeout without checking anything. CommandRelease - the start,stop in the window definition are relative to the command release
| OnSuccess | Defines what happens when the verification returns true. It has to be one of: - SUCCESS: command considered completed successful (CommandComplete event is generated) - FAIL: CommandFailed event is generated - none (default) – only a Verification_stage event is generated without an effect on the final execution status of the command.
| OnFail | Same like OnSuccess but the evnet is generated in case the verifier returns false.
| OnTimeout | Same as OnSuccess but the event is generated in case the verifier times out.

## SUBSYS1¦DataTypes
type name | eng type | raw type | encoding | eng unit | calibration | initial value | description
uint3 | uint | uint | unsigned(3)
uint8 | uint | uint | unsigned(8)
uint16 | uint | uint | unsigned(16)
uint24 | uint | uint | unsigned(24)
uint30 | uint | uint | unsigned(30)
uint48 | uint64 | uint | unsigned(48)
uint64 | uint64 | uint | unsigned(64)
sint32 | int | int | 32
sint64 | int64 | int | 64
float32 | float | float | 32
double64 | double | float | 64
uint8_le | uint | uint | unsigned(8,LE)
uint16_le | uint | uint | unsigned(16,LE)
uint32_le | uint | uint | unsigned(32,LE)
float32_le | float | float | ieee754_1985(32,LE)
bool | boolean | uint | unsigned(1)
bool8 | boolean | uint | unsigned(8)
C_string | string | string | Terminated(0x0, UTF-8)
enum1 | enumerated | uint | unsigned(4) |  | enum1
enum1_8 | enumerated | uint | unsigned(8) |  | enum1
Float1_1_2 | float | uint | 16 |  | float_calib
IntegerPara1_1_7 | uint | uint | 8
LEFloatPara1_2_1 | float | uint | unsigned(16,LE) |  | float_calib
FixedString1_3_1 | string | string | fixed(16)
FixedString1_3_2 | string | string | fixed(8)
TerminatedString1_3_3 | string | string | terminated(0x0)
TerminatedString1_3_4 | string | string | terminated(0x2C)
PrependedSizeString1_3_5 | string | string | PrependedSize(16)
PrependedSizeString1_3_6 | string | string | PrependedSize(8)
FixedString1_3_7 | string | string | fixed(128)
StringFloatFS1_4_1 | float | string | fixed(32)
StringFloatTSC1_4_2 | float | string | terminated(0x2C) |  | float_calib
StringFloatTSSC1_4_3 | float | string | terminated(0x3B)
StringFloatFSB1_4_4 | float | string | fixed(128)
StringFloatPS1_4_5 | float | string | PrependedSize(8)
StringIntFixed1_5_1 | uint | string | fixed(24)
StringIntTerm1_5_2 | uint | string | terminated(0x2C)
StringIntTerm1_5_3 | uint | string | terminated(0x3B)
StringIntPre1_5_4 | uint | string | PrependedSize(16)
StringIntStr1_5_5 | uint | string
FloatPara1_7_1 | float | int | signMagnitude(16,BE) |  | CAL12
Integer1_7_2 | int | int | signMagnitude(6)
Integer1_7_3 | int | int | signMagnitude(7)
Integer1_7_4 | int | int | onesComplement(6)
Integer1_7_5 | int | int | onesComplement(7)
Boolean1_9_4 | boolean | uint | 5
Enumeration1_10_2 | enumerated | uint | 4 |  | enum1
Float1_10_3 | float | float | 32 |  | FloatPara1_10_3
Integer1_11_1 | uint | uint | 32 |  | int_calib
StringEnum1_12_1 | enumerated | string | terminated(0x3B) |  | StringIntTermPara20_1
stringBoolean10_1 | boolean | string | terminated(0x0)
# parameters without container and raw type:
processed_uint | uint
processed_double | double
processed_string | string
#semi processed parameter containing only raw value
processed_enum_nc | enumerated | uint |  |  | enum1
Float4_1 | float | float | 32 |  | java_calib1
Utf16String1 | string | string | PrependedSize(8,UTF-16)
FixedBinary1 | binary | binary | 64
PrependedSizeBinary1 | binary | binary | PrependedSize(8)
CustomBinaryEncoding1 | binary | binary | custom(algo_de1)
Time | time
Time6_1 | time | uint | unsigned(32) |  | gps_time_sec
Time6_2 | time | uint | unsigned(8) |  | time_subsec
AlgoCalibrationFloat | float | uint | 32 |  | float_calib
aggregate1 | { uint8 member1; uint16 member2; float32 member3; }
array1 | aggregate1[]
float32_def314 | float | float | 32 |  |  | 3.14
uint16_def42 | uint | uint | unsigned(16) |  |  | 42
aggregate2 | { uint16_def42 member1; float32_def314 member2; } |  |  |  |  | {member2: 2.72} | member2 overrides the value in the definition of the type
string4 | string |  |  |  |  | string4 initial value
array2 | float32[] |  |  |  |  | [1.1, 2.2, 3.3, 4.4]
CALIB_TC_p1 | uint | uint | 16 |  | CALIB_TC_p1_p3
CALIB_TC_p2 | float | uint | 16 |  | CALIB_TC_p2
CALIB_TC_p3 | float | float | 32 |  | CALIB_TC_p1_p3
CALIB_TC_p4 | enumerated | uint | 2 |  | CALIB_TC_p4
STRA_uint_arg | uint | string | terminated(0x2C)
STRA_int_arg | int | string | terminated(0x2C) |  | CALIB_TC_p1_p3
STRA_float_arg | float | string | terminated(0x2C)
STRA_string_arg | string | string | terminated(0x2C)
STRA_binary_arg | binary | string | terminated(0x2C)
STRA_enumerated_arg | enumerated | string | terminated(0x2C) |  | CALIB_TC_p4
STRA_boolean_arg | boolean | string | terminated(0x2C)
CUSTOM_CALIB_TC_p1 | uint | uint | 32 |  | CUSTOM_CALIB_TC_p1
CUSTOM_CALIB_TC_p2 | float | uint | 16 |  | CUSTOM_CALIB_TC_p2
CGS_string_arg1 | string | string | PrependedSize(16,UTF-8,64)
CGS_string_arg2 | string | string | terminated(0x2C, UTF-8,48)
binary5 | binary | binary | fixed(40)
binary6 | binary | binary | fixed(48)
prependedSizeString_arg | string | string | PrependedSize(16)
fixedString_arg | string | string | fixed(48)
bool_eng | boolean
float32_ms | float | float | 32 | m/s
terminatedString_with_max_size | string | string | terminated(0x0,ISO-8859-1,160)
matrix | float32[][]
aggregate3 | { uint8 member1; CALIB_TC_p4 member2; }

## SUBSYS1¦Parameters
parameter name | data type | description | namespace:MDB:Pathname | namespace:MDB:AliasParam | namespace:OB_ID
IntegerPara1_1 | uint4 |  | /ccsds-default/PKT1/IntegerPara1_1 | AliasParam1
PacketType | uint4 |  |  | AliasParam2
IntegerPara1_2 | uint16
IntegerPara1_1_1 | uint8
FloatPara1_1_2 | Float1_1_2
FloatPara1_1_3 | float32
EnumerationPara1_1_4 | enum1
StringPara1_1_5 | C_string
IntegerPara1_1_6 | uint24 |  |  | para6alias
IntegerPara1_1_7 | uint8
IntegerPara1_1_8 | uint48
LEIntegerPara1_2_1 | uint8_le
LEIntegerPara1_2_2 | uint16_le
LEIntegerPara1_2_3 | uint32_le
LEFloatPara1_2_1 | LEFloatPara1_2_1
LEFloatPara1_2_2 | float32_le
FixedStringPara1_3_1 | FixedString1_3_1
FixedStringPara1_3_2 | FixedString1_3_2
TerminatedStringPara1_3_3 | TerminatedString1_3_3
TerminatedStringPara1_3_4 | TerminatedString1_3_4
PrependedSizeStringPara1_3_5 | PrependedSizeString1_3_5
PrependedSizeStringPara1_3_6 | PrependedSizeString1_3_6
FixedStringPara1_3_7 | FixedString1_3_7
StringFloatFSPara1_4_1 | StringFloatFS1_4_1
StringFloatTSCPara1_4_2 | StringFloatTSC1_4_2
StringFloatTSSCPara1_4_3 | StringFloatTSSC1_4_3
StringFloatFSBPara1_4_4 | StringFloatFSB1_4_4
StringFloatPSPara1_4_5 | StringFloatPS1_4_5
StringIntFixedPara1_5_1 | StringIntFixed1_5_1
StringIntTermPara1_5_2 | StringIntTerm1_5_2
StringIntTermPara1_5_3 | StringIntTerm1_5_3
StringIntPrePara1_5_4 | StringIntPre1_5_4
StringIntStrPara1_5_5 | StringIntStr1_5_5
IntegerPara1_6_1 | uint16
IntegerPara1_6_2 | uint16
FloatPara1_7_1 | FloatPara1_7_1
IntegerPara1_7_2 | Integer1_7_2
IntegerPara1_7_3 | Integer1_7_3
IntegerPara1_7_4 | Integer1_7_4
IntegerPara1_7_5 | Integer1_7_5
IntegerPara1_8_1 | uint16
IntegerPara1_8_2 | sint32
BooleanPara1_9_1 | bool
BooleanPara1_9_2 | bool
BooleanPara1_9_3 | bool
BooleanPara1_9_4 | Boolean1_9_4
IntegerPara1_10_1 | uint16
EnumerationPara1_10_2 | Enumeration1_10_2
FloatPara1_10_3 | Float1_10_3
IntegerPara1_11_1 | Integer1_11_1
StringEnumPara1_12_1 | StringEnum1_12_1
StringBooleanPara10_1 | stringBoolean10_1
IntegerPara2_1 | uint16
IntegerPara2_2 | uint16
cvc_command_id | uint16
cvc_command_execution_stage | uint8
cvc_command_result | uint32
avc_command_id | uint16
avc_command_seq | uint16
avc_command_execution_stage | uint8
avc_command_result | uint32
block_para1 | uint8
block_para2 | uint8
block_para2_1 | uint8
block_para3 | uint8
block_para4 | uint8
# parameters without container and raw type:
processed_para_uint | processed_uint
processed_para_double | processed_double
processed_para_string | processed_string
#semi processed parameter containing only raw value
processed_para_enum_nc | processed_enum_nc
FloatPara4_1 | Float4_1
Utf16String1 | Utf16String1
FixedBinary1 | FixedBinary1
PrependedSizeBinary1 | PrependedSizeBinary1
CustomBinaryEncoding1 | CustomBinaryEncoding1
TimePara6_1 | Time6_1
TimePara6_2 | Time6_2
aggregate_para1 | aggregate1
pkt8_count | uint8
array_para1 | array1
pkt9_pid | uint16
obpara1 | uint16 |  |  |  | 1
obpara2 | uint32 |  |  |  | 2
terminatedString_with_max_size | terminatedString_with_max_size
para_after_terminatedString_with_max_size | uint8
matrix-para | matrix
AlgoIn_sint32 | sint32
AlgoIn_uint32 | uint32
AlgoIn_sint64 | sint64
AlgoIn_uint64 | uint64
AlgoIn_double | double64
AlgoIn_float | float32
AlgoIn_bool | bool8
AlgoIn_enum | enum1_8
AlgoIn_string | C_string
AlgoIn_binary | PrependedSizeBinary1
AlgoInvalid_testNum | uint32

## SUBSYS1¦Containers
container name | parent | condition | flags | entry | position | size in bits | expected interval | description | namespace:MDB:Pathname
# (# on the first column means that the whole row ignored) DO NOT RENAME COLUMN HEADERS! note: the colors used for the rows containing container names is just to make it easier to see where a new container definition starts, they have no meaning for the SpreadsheetLoader. | parent container and position in bits where the subcontainer starts. If position in bits is not specified, it starts from the last parameter in the parent. If parent not specified, either the container is the root or it can be used as part of another container in aggregation | inheritance condition Simple condition: Parameter=value Condition list: Parameter=value;Parameter2=value2 Boolean condition: op(epx1;exp2;...;expn) - op is '&' (AND) or '¦' (OR) - expi is a boolean expression or a simple condition | for containers: a – use this container as archive partition | needs a corresponding entry in the Parameters sheet | in bits starting with 0 only for container entries If not specified, it defaults to 0 | only for containers | expected interval in milliseconds. used to set an expiration time on all parameters extracted from this container |  | aliases in different namespaces can be added starting with this column
PKT1 | ccsds-default:128 | ccsds-apid==995;col-packet_id==318813007 |  |  |  |  | 1500 | description 1 | REFMDB\ACQ\PKTS\PKT1
|  |  |  | IntegerPara1_1 | 0
|  |  |  | PacketType | 0
|  |  |  | IntegerPara1_2 | 0
PKT1_1 | PKT1:152 | PacketType==1 | a |  |  |  |  | description 2 | REFMDB\ACQ\PKTS\PKT11
|  |  |  | IntegerPara1_1_1 | 0
|  |  |  | FloatPara1_1_2 | 0
|  |  |  | FloatPara1_1_3 | 0
|  |  |  | EnumerationPara1_1_4 | 0
|  |  |  | IntegerPara1_1_6 | 4
|  |  |  | IntegerPara1_1_7 | 0
|  |  |  | IntegerPara1_1_8 | 0
|  |  |  | StringPara1_1_5 | 0
PKT1_2 | PKT1:152 | PacketType==2 |  |  |  |  | 1500 |  | REFMDB\ACQ\PKTS\PKT12
|  |  |  | LEIntegerPara1_2_1 | 0
|  |  |  | LEIntegerPara1_2_2 | 0
|  |  |  | LEIntegerPara1_2_3 | 0
|  |  |  | LEFloatPara1_2_1 | 0
|  |  |  | LEFloatPara1_2_2 | 0
PKT1_3 | PKT1:152 | PacketType==3
|  |  |  | FixedStringPara1_3_1 | 0
|  |  |  | FixedStringPara1_3_2 | 0
|  |  |  | TerminatedStringPara1_3_3 | 0
|  |  |  | TerminatedStringPara1_3_4 | 0
|  |  |  | PrependedSizeStringPara1_3_5 | 0
|  |  |  | PrependedSizeStringPara1_3_6 | 0
|  |  |  | FixedStringPara1_3_7 | 0
PKT1_4 | PKT1:152 | PacketType==4
|  |  |  | StringFloatFSPara1_4_1 | 0
|  |  |  | StringFloatTSCPara1_4_2 | 0
|  |  |  | StringFloatTSSCPara1_4_3 | 0
|  |  |  | StringFloatTSSCPara1_4_3 | 0
|  |  |  | StringFloatPSPara1_4_5 | 0
|  |  |  | StringFloatFSBPara1_4_4 | 0
PKT1_5 | PKT1:152 | PacketType==5
|  |  |  | StringIntFixedPara1_5_1 | 0
|  |  |  | StringIntTermPara1_5_2 | 0
|  |  |  | StringIntTermPara1_5_3 | 0
|  |  |  | StringIntPrePara1_5_4 | 0
|  |  |  | StringIntStrPara1_5_5 | 0
PKT1_6 | PKT1:152 | PacketType==6
|  |  |  | IntegerPara1_6_1 | 0
|  |  |  | IntegerPara1_6_2 | 0
PKT1_7 | PKT1:152 | PacketType==7
|  |  |  | FloatPara1_7_1 | 0
|  |  |  | IntegerPara1_7_2 | 0
|  |  |  | IntegerPara1_7_3 | 3
|  |  |  | IntegerPara1_7_4 | 0
|  |  |  | IntegerPara1_7_5 | 3
PKT1_8 | PKT1:152 | PacketType==8
|  |  |  | IntegerPara1_8_1 | 0
|  |  |  | IntegerPara1_8_2 | 0
PKT1_9 | PKT1:152 | PacketType==9
|  |  |  | BooleanPara1_9_1 | 0
|  |  |  | BooleanPara1_9_2 | 0
|  |  |  | BooleanPara1_9_3 | 0
|  |  |  | BooleanPara1_9_4 | 0
PKT1_10 | PKT1:152 | PacketType==10
|  |  |  | IntegerPara1_10_1 | 0
|  |  |  | EnumerationPara1_10_2 | 4
|  |  |  | FloatPara1_10_3 | 8
PKT1_11 | PKT1:152 | PacketType==11
|  |  |  | IntegerPara1_11_1 | 0
PKT1_12 | PKT1:152 | PacketType==12
|  |  |  | StringEnumPara1_12_1 | 0
PKT2
|  |  |  | IntegerPara2_1 | 32
|  |  |  | IntegerPara2_2 | 0
PKT1_List | PKT1:152 | IntegerPara1_1==1;PacketType==13;IntegerPara1_2==2
PKT1_AND | PKT1:152 | &(IntegerPara1_1==2;PacketType==13;IntegerPara1_2==3)
PKT1_OR | PKT1:152 | ¦(PacketType==16;PacketType==14)
PKT1_AND_OR | PKT1:152 | ¦(PacketType==15;&(IntegerPara1_1==14;IntegerPara1_2==15))
PKT1_OR_AND | PKT1:152 | &(PacketType==0;¦(IntegerPara1_2==1;IntegerPara1_2==2;IntegerPara1_2==3))
PKT1_RANGE | PKT1:152 | &(PacketType==0;IntegerPara1_2>0xA;IntegerPara1_2<0xC)
CONT_VERIF_CMD_ACK | ccsds-default:128 | ccsds-apid==101;col-packet_id==1000
|  |  |  | cvc_command_id | 0
|  |  |  | cvc_command_execution_stage | 0
VERIFICATION_TC_STARTED | CONT_VERIF_CMD_ACK:136 | cvc_command_id == 1001; cvc_command_execution_stage==0
VERIFICATION_TC_COMPLETED | CONT_VERIF_CMD_ACK:136 | cvc_command_id == 1001; cvc_command_execution_stage==5
|  |  |  | cvc_command_result | 0
ALG_VERIF_CMD_ACK | ccsds-default:128 | ccsds-apid==101;col-packet_id==2000
|  |  |  | avc_command_id | 0
|  |  |  | avc_command_seq | 0
|  |  |  | avc_command_execution_stage | 0
|  |  |  | avc_command_result | 0
PKT3_block1
|  |  |  | block_para1 | 0
|  |  |  | block_para2 | 0
PKT3_block1_1 | PKT3_block1 | block_para2==6
|  |  |  | block_para2_1 | 0
PKT3_block2
|  |  |  | block_para3 | 0
|  |  |  | block_para4 | 0
PKT3 | ccsds-default:128 | ccsds-apid==995;col-packet_id==318813009 | [5 empty] | Containers contains a dynamic number of parameters
|  |  |  | IntegerPara1_1 | 0 |  |  | fix parameter
|  |  |  | 2*IntegerPara1_2 | 4 |  |  | 2 times parameter
|  |  |  | 3*PKT3_block1 | 0 |  |  | 3 times a block of parameters
|  |  |  | IntegerPara1_1*PKT3_block2 | 0 |  |  | n times a block of parameters
PKT4 | ccsds-default:128 | ccsds-apid==995;col-packet_id==4
FloatPara4_1
PKT5 | ccsds-default:128 | ccsds-apid==995;col-packet_id==5
FixedBinary1
PrependedSizeBinary1
CustomBinaryEncoding1
PKT6 | ccsds-default:128 | ccsds-apid==995;col-packet_id==6
TimePara6_1
TimePara6_2
PKT7 | ccsds-default:128 | ccsds-apid==995;col-packet_id==7
aggregate_para1
PKT8 | ccsds-default:128 | ccsds-apid==995;col-packet_id==8
pkt8_count
array_para1[pkt8_count]
matrix-para[3][3]
#Example for indirect parameter reference – pk9_pid contains a number which is used to determine the parameter that is read in the next entry #The lookup is performed by searching a parameter with that alias in the namespace OB_ID
PKT9 | ccsds-default:128 | ccsds-apid==995;col-packet_id==9
pkt9_pid
ref(pkt9_pid, OB_ID)
PKT10 | ccsds-default:128 | ccsds-apid==995;col-packet_id==10
StringBooleanPara10_1
PKT11 | ccsds-default:128 | ccsds-apid==995;col-packet_id==11
terminatedString_with_max_size
para_after_terminatedString_with_max_size
PKT12 | ccsds-default:128 | ccsds-apid==995;col-packet_id==12
AlgoIn_sint32
AlgoIn_uint32
AlgoIn_sint64
AlgoIn_uint64
AlgoIn_double
AlgoIn_float
AlgoIn_bool
AlgoIn_enum
AlgoIn_string
AlgoIn_binary
#This packet has a common parameter with tm2_pkt1
PKT13 | ccsds-default:128 | ccsds-apid==995;col-packet_id==13
tm2_para2

## SUBSYS1¦DerivedParameters
parameter name | data type | calibration | description | namespace:MDB:Pathname
#DO NOT SWAP COLUMNS | can be used to specify the size in bits of the raw value
AlgoWindowResult | uint32
AlgoFloatAdditionJs | float32
AlgoFloatAdditionPy | float32
AlgoYprFloat | float32
AlgoFloatDivision | float32
AlgoFloatDivisionPy | float32
AlgoFloatMultiplication | float32
AlgoFloatAverage | float32
AlgoCalibrationEnum | enum1 | enum1
AlgoCalibrationFloat | AlgoCalibrationFloat | float_calib
AlgoNegativeOutcome1 | sint32
AlgoNegativeOutcome2 | sint32
AlgoNegativeOutcome3 | sint32
AlgoNegativeOutcome4 | sint32
AlgoBooleanTrueOutcome | bool_eng
AlgoBooleanFalseOutcome | bool_eng
AlgoSeparateUpdateOutcome | float32
AlgoUpdatedOut | uint32
AlgoUnupdatedOut | uint32
AlgoSelectiveOut | float32
OnPeriodicRateOut | uint32
AlgoJavaFloat1 | float32
AlgoJavaFloat2 | float32
AlgoJavaFloat3 | float32
AlgoAggr1 | double64
AlgoArray1 | double64
AlgoFloatAdditionJe | float32
AlgoOut_sint32 | sint32
AlgoOut_uint32 | uint32
AlgoOut_sint64 | sint64
AlgoOut_uint64 | uint64
AlgoOut_double | double64
AlgoOut_float | float32
AlgoOut_bool | bool
AlgoOut_string | C_string
AlgoOut_binary | PrependedSizeBinary1
AlgoOut_enum | enum1_8
AlgoTestTimePy | uint64
AlgoJavaAggr4 | aggregate1

## SUBSYS1¦LocalParameters
parameter name | data type | initial value | description | namespace:MDB:Pathname
LocalPara1 | uint32
LocalPara2 | float32
LocalPara3 | C_string
AllowCriticalTC1 | bool
AllowCriticalTC2 | bool
LocalArray1 | array1
LocalAggregate1 | aggregate1
LocalParaWithInitialValue1 | float32_def314
LocalParaWithInitialValue2 | uint16_def42
LocalParaWithInitialValue3 | string4
LocalParaWithInitialValue4 | aggregate2
LocalParaWithInitialValue5 | array2
LocalParaWithInitialValue6 | aggregate1 | { member1: 1, member2: 2, member3: 3 }
LocalParaWithInitialValue7 | array2 | [-10.12]
LocalParaWithInitialValue8 | array2 | [-3, -2.4, 5]
PrependedSizeBinary1_length | uint32
LocalParaTime9 | Time

## SUBSYS1¦Calibration
calibrator name | context | type | calib1 | calib2 | description
#DO NOT RENAME HEADERS | Context under which the calibration apply: - Leave blank for defining the default alarms of this param (conventionally at the beginning) - Or, one or more conditions (separated by ';') that must all apply for the context to be in effect. Contextual alarms are evaluated from top to bottom, until a match is found | one of: - enumeration - polynomial - spline - java-expression - time | for enumeration list the id (integer value) for polynomials list the coefficients in order from least important on top to most important on bottom for spline the x value For time is the time reference, either a well known epoch or another parameter | for enumeration list the values corresponding to the id in the previous column for spline the y value For time is an offset and scaling factor required to bring the time in seconds | for enumeration – optional can provide a longer description than just the label in calib2 column
enum1 |  | enumeration | 0 | zero_yep
|  |  | 1 | one_why not | testing the description of the enumeration label
|  |  | 2 | two_sure
|  |  | 3 | three_ok
|  |  | 4 | four_no problem
|  |  | 5 | five_yes
|  |  | 6 | six_hell yeah
|  |  | 7 | seven_nocontextalarm
float_calib |  | polynomial | 0
0.0001672918
double_calib |  | polynomial | -48.03
0.009232
-4.286e-07
8.42e-12
CAL12 |  | polynomial | 0
0.001
int_calib |  | polynomial | 0
0.5
CALIB_TC_p1_p3 |  | polynomial | 1
2
CALIB_TC_p2 |  | spline | 0 | 0
|  |  | 2 | 4
CALIB_TC_p4 |  | enumeration | 0 | value0
|  |  | 1 | value1
|  |  | 2 | value2
StringIntTermPara20_1 |  | enumeration | 0 | value0
|  |  | 1 | value1
java_calib1 |  | java-expression | 2+Math.sin(v)
CUSTOM_CALIB_TC_p1 |  | java-expression | v+3
CUSTOM_CALIB_TC_p2 |  | java-expression | Math.log(v)
gps_time_sec |  | time | epoch:GPS
time_subsec |  | time | Parameter:TimePara6_1 | 0:0.0039062500
FloatPara1_10_3 |  | polynomial | 0
1
| EnumerationPara1_10_2 == zero_yep | spline | 0 | 0
|  |  | 30 | 3
|  |  | 70 | 140

## SUBSYS1¦Algorithms
algorithm name | language | text | trigger | in/out | parameter reference | instance | variable name | flags | namespace:namespace1
#DO NOT SWAP COLUMNS | one of: - JavaScript - python - Java (case sensitive) | the full algorithm text. For java is a class name with optionally a string that is parsed into an object by a yaml parser. Yamcs will try to locate the class implementing the AlgorithmExecutor interface in the classpath and will create an object with a constructor with three paramethers (Algorithm, AlgorithmExecutionContext, Object arg) where arg is the argument parsed from the yaml. If the optional argument is not present in the algorithm text definition, then the class constructor should only have two parameters. | one of: - OnParameterUpdate(p1,p2, …) - the algorithm triggers when one of the specified parameters updates - OnInputParameterUpdate – this is same as above for all input parameters - OnPeriodicRate(<fireRateInMs>) - the algorithm triggers periodically - none – the algorithm doesn't trigger automatically but can be called upon from other parts of the system (like the command verifier) Default is none |  |  | default is 0 (actual value) | defaults to param name | one of: M: mandatory (the algorithm will not trigger unless a value is set for this input parameter)
sliding_window | JavaScript | r.value = (a.value + b.value) * c.value; | OnInputParameterUpdate | [5 empty] | /alternative/name1
|  |  |  | in | IntegerPara1_6_1 | -3 | a | M
|  |  |  | in | IntegerPara1_6_1 |  | b
|  |  |  | in | IntegerPara1_6_2 | -1 | c | M
|  |  |  | out | AlgoWindowResult |  | r
algo_all_inout | JavaScript | out_sint32.value = in_sint32.value; out_uint32.value = in_uint32.value; out_sint64.value = in_sint64.value; out_uint64.value = in_uint64.value; out_double.value = in_double.value; out_float.value = in_float.value; out_bool.value = in_bool.value; out_enum.value = in_enum.value; out_string.value = in_string.value +” yes”; out_binary.value = in_binary.value; | OnInputParameterUpdate
|  |  |  | in | AlgoIn_sint32 |  | in_sint32
|  |  |  | out | AlgoOut_sint32 |  | out_sint32
|  |  |  | in | AlgoIn_uint32 |  | in_uint32
|  |  |  | out | AlgoOut_uint32 |  | out_uint32
|  |  |  | in | AlgoIn_sint64 |  | in_sint64
|  |  |  | out | AlgoOut_sint64 |  | out_sint64
|  |  |  | in | AlgoIn_uint64 |  | in_uint64
|  |  |  | out | AlgoOut_uint64 |  | out_uint64
|  |  |  | in | AlgoIn_double |  | in_double
|  |  |  | out | AlgoOut_double |  | out_double
|  |  |  | in | AlgoIn_float |  | in_float
|  |  |  | out | AlgoOut_float |  | out_float
|  |  |  | in | AlgoIn_bool |  | in_bool
|  |  |  | out | AlgoOut_bool |  | out_bool
|  |  |  | in | AlgoIn_enum |  | in_enum
|  |  |  | out | AlgoOut_enum |  | out_enum
|  |  |  | in | AlgoIn_string |  | in_string
|  |  |  | out | AlgoOut_string |  | out_string
|  |  |  | in | AlgoIn_binary |  | in_binary
|  |  |  | out | AlgoOut_binary |  | out_binary
float_add | JavaScript | Yamcs.log(“adding “+f0.value+” and “+f1.value); AlgoFloatAdditionJs.value = f0.value + f1.value; | OnInputParameterUpdate
|  |  |  | in | FloatPara1_1_2 |  | f0
|  |  |  | in | FloatPara1_1_3 |  | f1
|  |  |  | out | AlgoFloatAdditionJs
float_addpy | python | v0 = f0.value v1 = f1.value AlgoFloatAdditionPy.value = v0 + v1; | OnInputParameterUpdate
|  |  |  | in | FloatPara1_1_2 |  | f0
|  |  |  | in | FloatPara1_1_3 |  | f1
|  |  |  | out | AlgoFloatAdditionPy
testtime_py | python | out.value = f0.generationTimeMillis + Yamcs.processorTimeMillis(); | OnInputParameterUpdate
|  |  |  | in | FloatPara1_1_2 |  | f0
|  |  |  | out | AlgoTestTimePy |  | out
float_addje | java-expression | float f0 = pv0.getEngValue().getFloatValue(); float f1 = pv1.getEngValue().getFloatValue(); AlgoFloatAdditionJe.setFloatValue(f0 + f1); | OnInputParameterUpdate
|  |  |  | in | FloatPara1_1_2 |  | pv0
|  |  |  | in | FloatPara1_1_3 |  | pv1
|  |  |  | out | AlgoFloatAdditionJe
float_ypr | JavaScript | y = 2*(q0.value*q1.value + q3.value*q2.value); x = (1 - 2*(q1.value*q1.value + q2.value*q2.value)); AlgoYprFloat.value = Math.atan2(y, x) * 360 / (2 * Math.PI); | OnInputParameterUpdate | [5 empty] | another alternative name
|  |  |  | in | FloatPara1_1_2 |  | q0
[5 empty] | FloatPara1_1_3 |  | q1
[5 empty] | IntegerPara1_1_6 |  | q2
[5 empty] | IntegerPara1_1_7 |  | q3
|  |  |  | out | AlgoYprFloat
script_functions | JavaScript | // Available levels of events Yamcs.info('info message1'); Yamcs.info('info_source', 'info type', 'info message2'); Yamcs.warning('warning message1'); Yamcs.warning(“warning_source”, “warning type”, “warning message2”); Yamcs.watch('watch message1'); Yamcs.watch('watch_source', 'watch type', 'watch message2'); Yamcs.distress('distress message1'); Yamcs.distress('distress_source', 'distress type', 'distress message2'); Yamcs.critical(“critical message1”); Yamcs.critical('critical_source', 'critical type', 'critical message2'); Yamcs.severe('severe message1'); Yamcs.severe('severe_source', 'severe type', 'severe message2'); //instance name Yamcs.info(Yamcs.instance()) //processor name Yamcs.info(Yamcs.processorName()) //calibrate polynomial Yamcs.info(Yamcs.calibrate(1, “/REFMDB/SUBSYS1/FloatPara1_1_2”)) //calibrate enumeration Yamcs.info(Yamcs.calibrate(1, “/REFMDB/SUBSYS1/EnumerationPara1_1_4”)) //little endian to host long Yamcs.info(Yamcs.letohl(0xF0F1F2F3)) | OnInputParameterUpdate
|  |  |  | in | IntegerPara1_6_1
ext_function | JavaScript | r.value = divideByThree(a.value) | OnInputParameterUpdate
|  |  |  | in | IntegerPara1_1_1 |  | a
|  |  |  | out | AlgoFloatDivision |  | r
ext_functionpy | python | r.value = divideByThreePy(a.value) | OnInputParameterUpdate
|  |  |  | in | IntegerPara1_1_1 |  | a
|  |  |  | out | AlgoFloatDivisionPy |  | r
chained_function | JavaScript | r.value = multiplyByThree(a.value) | OnInputParameterUpdate
|  |  |  | in | AlgoFloatDivision |  | a
|  |  |  | out | AlgoFloatMultiplication |  | r
chained_function_2 | JavaScript | r.value = (a.value + b.value + c.value + d.value) / 4; | OnInputParameterUpdate
|  |  |  | in | AlgoFloatMultiplication | -1 | a | M
|  |  |  | in | AlgoFloatMultiplication | 0 | b
|  |  |  | in | IntegerPara1_1_1 |  | c
|  |  |  | in | AlgoFloatDivision |  | d
|  |  |  | out | AlgoFloatAverage |  | r
calib_function | JavaScript | AlgoCalibrationEnum.rawValue = a.value; AlgoCalibrationFloat.rawValue = a.value; | OnInputParameterUpdate
|  |  |  | in | IntegerPara1_6_1 |  | a
|  |  |  | out | AlgoCalibrationEnum
|  |  |  | out | AlgoCalibrationFloat
negative_outcome | JavaScript | AlgoNegativeOutcome1.value = a.value; AlgoNegativeOutcome2.value = -a.value; AlgoNegativeOutcome3.value = b.value; AlgoNegativeOutcome4.value = -b.value; | OnInputParameterUpdate
|  |  |  | in | IntegerPara1_8_1 |  | a
|  |  |  | in | IntegerPara1_8_2 |  | b
|  |  |  | out | AlgoNegativeOutcome1
|  |  |  | out | AlgoNegativeOutcome2
|  |  |  | out | AlgoNegativeOutcome3
|  |  |  | out | AlgoNegativeOutcome4
boolean_outcome | JavaScript | AlgoBooleanTrueOutcome.value = BooleanPara1_9_1.value && BooleanPara1_9_4.value; AlgoBooleanFalseOutcome.value = BooleanPara1_9_1.value && BooleanPara1_9_2.value; | OnInputParameterUpdate
|  |  |  | in | BooleanPara1_9_1
|  |  |  | in | BooleanPara1_9_2
|  |  |  | in | BooleanPara1_9_4
|  |  |  | out | AlgoBooleanTrueOutcome
|  |  |  | out | AlgoBooleanFalseOutcome
separate_updates | JavaScript | var a=(IntegerPara1_6_1 != null ? IntegerPara1_6_1.value : 0); var b=(FloatPara1_1_2 !=null ? FloatPara1_1_2.value : 0); r.value = a+b; | OnInputParameterUpdate
|  |  |  | in | IntegerPara1_6_1
|  |  |  | in | FloatPara1_1_2
|  |  |  | out | AlgoSeparateUpdateOutcome |  | r
optional_update | JavaScript | r.value = IntegerPara1_6_1.value; s.value = IntegerPara1_6_1.value; s.updated = false; | OnInputParameterUpdate
|  |  |  | in | IntegerPara1_6_1
|  |  |  | out | AlgoUpdatedOut |  | r
|  |  |  | out | AlgoUnupdatedOut |  | s
selective_run | JavaScript | if(b!=null && a!=null) r.value = a.value + b.value; else if(b!=null) r.value = b.value; else if(a!=null) r.value = a.value; | OnParameterUpdate(IntegerPara1_6_1)
|  |  |  | in | IntegerPara1_6_1 |  | a
|  |  |  | in | FloatPara1_1_3 |  | b
|  |  |  | out | AlgoSelectiveOut |  | r
on_periodic_rate | JavaScript | if( typeof(x)==='undefined' ) x=0; else x = x+1; a.value=x; | OnPeriodicRate(1000)
|  |  |  | out | OnPeriodicRateOut |  | a
ctx_param_test | JavaScript | if(p!=null ) return p.value | OnInputParameterUpdate
|  |  |  | in | FloatPara1_1_2 |  | fp
|  |  |  | in | /yamcs/cmd/para1 |  | p
alg_verif_started | JavaScript | print (“alg_verif_started:”); print(“ receivedCmdId: “+receivedCmdId.value); print(“ sentCmdId: “+sentCmdId.value); print(“ receivedSeqNum: “+receivedSeqNum.value); print(“ sentSeqNum: “+sentSeqNum.value); print(“ stage: “+stage.value); print(“ result: “+result.value); if((receivedCmdId.value==sentCmdId.value) && (receivedSeqNum.value==sentSeqNum.value) && (stage.value==0) ) { print(“yep, this is our command”); if(result.value==0) return true; else return false; } | OnInputParameterUpdate
|  |  |  | in | /yamcs/cmd/arg/cmdId |  | sentCmdId | M
|  |  |  | in | /yamcs/cmdHist/packetSeqNum |  | sentSeqNum | M
|  |  |  | in | avc_command_seq |  | receivedSeqNum | M
|  |  |  | in | avc_command_id |  | receivedCmdId | M
|  |  |  | in | avc_command_execution_stage |  | stage | M
|  |  |  | in | avc_command_result |  | result | M
alg_verif_completed | JavaScript | print(“alg_verif_completed:”); print(“ receivedCmdId: “+receivedCmdId); print(“ sentCmdId: “+sentCmdId.value); print(“ receivedSeqNum: “+receivedSeqNum.value); print(“ sentSeqNum: “+sentSeqNum.value); print(“ stage: “+stage.value); print(“ result: “+result.value); if((receivedCmdId.value==sentCmdId.value) && (receivedSeqNum.value==sentSeqNum.value) && (stage.value==1) ) { print(“yep, this is our command”); if(result.value==0) return true; else return false; } | OnInputParameterUpdate
|  |  |  | in | /yamcs/cmd/arg/cmdId |  | sentCmdId | M
|  |  |  | in | /yamcs/cmdHist/packetSeqNum |  | sentSeqNum | M
|  |  |  | in | avc_command_seq |  | receivedSeqNum | M
|  |  |  | in | avc_command_id |  | receivedCmdId | M
|  |  |  | in | avc_command_execution_stage |  | stage | M
|  |  |  | in | avc_command_result |  | result | M
algo_binary | JavaScript | PrependedSizeBinary1_length.value = PrependedSizeBinary1.value.length | OnInputParameterUpdate
|  |  |  | in | PrependedSizeBinary1 |  |  | M
|  |  |  | out | PrependedSizeBinary1_length
algo_java1 | Java | org.yamcs.algorithms.AlgorithmManagerJavaTest$MyAlgo1 | OnInputParameterUpdate
|  |  |  | in | FloatPara1_1_2
|  |  |  | out | AlgoJavaFloat1
algo_java2 | Java | org.yamcs.algorithms.AlgorithmManagerJavaTest$MyAlgo2(3.2) | OnInputParameterUpdate
|  |  |  | in | FloatPara1_1_2
|  |  |  | out | AlgoJavaFloat2
#the following algorithm instantiates (or configures) the Java algorithm with a json structure. The corresponding java class has a constructor like this: MyAlgo3(Algorithm algorithmDef, AlgorithmExecutionContext execCtx, Map<String, Object> m) { ... }
algo_java3 | Java | org.yamcs.algorithms.AlgorithmManagerJavaTest$MyAlgo3({a: 3, b: 2.1, c: ”ddd”}) | OnInputParameterUpdate
|  |  |  | in | FloatPara1_1_2
|  |  |  | out | AlgoJavaFloat3
#the following algorithm has inputs and outputs from a different SpaceSystem specified by an alias. The namespace of the alias cannot (yet) be specified - all namespaces of the the parent space systems will be searched for this parameter. Note: the alias resolution is only performed if the SpreadsheetLoader is configured with enableAliasReferences: true
algo_ext_spacesys | JavaScript | b.value=a.value | OnInputParameterUpdate
|  |  |  | in | ns_abc_packetid |  | a
|  |  |  | out | ns_abc_algo_ext_spacesys_out |  | b
#the following algorithm is used for data decoding and run in the context of container processing. It is used to extract the raw value from a binary buffer. The algorithm is triggered whenever the parameter has to be extracted from a container. There are some limitations: - only Java is supported as a language - not possible to specify input parameters
algo_de1 | Java | org.yamcs.mdb.XtceTmExtractorTest$MyDecoder(3.2)
#javascript algorithms that use aggregate members and arrays
algo_aggr1 | JavaScript | r.value = m1.value + m2.value*0.2 | OnInputParameterUpdate
|  |  |  | in | aggregate_para1.member1 |  | m1
|  |  |  | in | aggregate_para1.member2 |  | m2
|  |  |  | out | AlgoAggr1 |  | r
algo_array1 | JavaScript | r.value = v1.value + v2.value | OnInputParameterUpdate
|  |  |  | in | array_para1[0].member1 |  | v1
|  |  |  | in | matrix-para[1][0] |  | v2
|  |  |  | out | AlgoArray1 |  | r
#java algorithm that outputs aggregates
# define no output in order to test dynamic output working in replays
algo_java4 | Java | org.yamcs.algorithms.AlgorithmManagerJavaTest$MyAlgo4(-2) | OnInputParameterUpdate
|  |  |  | in | FloatPara1_1_2

## SUBSYS1¦Alarms
parameter reference | context | report | min violations | watch trigger type | watch trigger value | warning trigger type | warning trigger value | distress trigger type | distress trigger value | critical trigger type | critical trigger value | severe trigger type | severe trigger value
#DO NOT SWAP COLUMNS | Context under which the alarms apply: - Leave blank for defining the default alarms of this param (conventionally at the beginning) - Or, one or more conditions (separated by ';') that must all apply for the context to be in effect. Contextual alarms are evaluated from top to bottom, until a match is found | When alarms for this context should be reported. One of: - OnValueChange - OnSeverityChange default is OnSeverityChange | Number of successive instances that meet any of the alarm conditions under this context before the alarm is reported. default is 1 | Each row is a trigger that leads to the watch severity (logical 'OR'). |  | Each row is a trigger that leads to the warning severity (logical 'OR'). |  | Each row is a trigger that leads to the distress severity (logical 'OR'). |  | Each row is a trigger that leads to the critical severity (logical 'OR'). |  | Each row is a trigger that leads to the severe severity (logical 'OR').
# |  |  |  | trigger type | trigger value | trigger type | trigger value | trigger type | trigger value | trigger type | trigger value | trigger type | trigger value
# |  |  |  | one of: - low - high - state | one of: - number for low/high trigger - enum value for state trigger | one of: - low - high - state | one of: - number for low/high trigger - enum value for state trigger | one of: - low - high - state | one of: - number for low/high trigger - enum value for state trigger | one of: - low - high - state | one of: - number for low/high trigger - enum value for state trigger | one of: - low - high - state | one of: - number for low/high trigger - enum value for state trigger
IntegerPara1_10_1 |  |  |  | low | -11 | low | -22 | low | -33 | low
|  |  |  | high | 30 | high | 40 | high | 50 | high | 60 | high | 70
| EnumerationPara1_10_2 == zero_yep |  |  | high | 40 | high | 50 |  |  | high | 70
| EnumerationPara1_10_2 == one_why not | OnValueChange
| EnumerationPara1_10_2 == six_hell yeah |  | 3 |  |  | high | 30
EnumerationPara1_10_2 |  |  |  | state | two_sure | state | three_ok |  |  | state | five_yes
[6 empty] | state | four_no problem
FloatPara1_10_3 |  |  |  | low | -11 | low | -22 | low | -33 | low
|  |  |  | high | 30 | high | 40 | high | 50 | high | 60 | high | 70
| EnumerationPara1_10_2 == zero_yep |  |  | high | 40 | high | 50 |  |  | high | 70

## SUBSYS1¦Commands
command name | parent | argument assignment | flags | argument name | position | data type | default value | range low | range high | description | namespace:MDB:Alias1
#DO NOT SWAP COLUMNS | name of the parent command if any. | name1=value1;name2=value2.. where name1,name2.. are the names of arguments which are assigned when the inheritance takes place | for commands: A=abstract for argument: L = little endian | from this column on, most of the parameters are valid for arguments only which have to come starting next row after the command. The exceptions are: - - size in bits - description - aliases | position in bits. one of: r:<d> - relative position to the previous entry a:<d> - absolute position to beginning of container. <d> is equivalent to r:<d> | how to encode the raw value | default value if eng type is FixedValue, this has to contain the value in hexadecimal. Note that when the size of the argument is not an integer number of bytes (which is how hexadecimal binary strings are specified), the most significant bits are ignored. | the value of the argument cannot be smaller than this. For strings and binary arguments this means the minimum length in characters, respectively bytes. | the value of the argument cannot be higher than this. Only applies to numbers. For strings and binary arguments this means the minimum length in characters, respectively bytes.
REFMDB_TC | ccsds-tc:128 | ccsds-apid=100;col-timeId=1 | A
ONE_INT_ARG_TC | [10 empty] | AlternativeName1
|  |  |  | uint32_arg |  | uint32 | 0xABCDEFAB
FIXED_VALUE_TC | [10 empty] | AlternativeName2
|  |  |  | p1 |  | FixedValue(4) | 0A
|  |  |  | p2 |  | FixedValue(4) | 0B
|  |  |  | p3 |  | FixedValue(8) | CD
|  |  |  | p4 |  | FixedValue(1) | 1
|  |  |  | p5 |  | FixedValue(11) | 101
|  |  |  | p6 |  | FixedValue(3) | 2
|  |  |  | p7 |  | FixedValue(30) | 1010301
INT_ARG_TC
|  |  |  | p1 |  | uint4 | 0x0A
|  |  |  | p2 |  | uint4 | 0x0B
|  |  |  | p3 |  | uint8 | 0xCD
|  |  |  | p4 |  | uint1 | 0x01
|  |  |  | p5 |  | uint11 | 0x0101
|  |  |  | p6 |  | uint3 | 0x02
|  |  |  | p7 |  | uint30 | 0x01010301
CCSDS_TC | REFMDB_TC:128 | col-packet_id=0xABCDEFAB
|  |  |  | uint8_arg |  | uint8 |  | 1 | 3 | uint8 argument
|  |  |  | uint16_arg |  | uint16
|  |  |  | int32_arg |  | sint32
|  |  |  | uint64_arg |  | uint64
FLOAT_ARG_TC
|  |  |  | float_arg |  | float32_ms |  | -30 | -10
|  |  |  | double_arg |  | double64
|  |  |  | float2_arg |  | float32 | 0.3
CALIB_TC
|  |  |  | p1 |  | CALIB_TC_p1
|  |  |  | p2 |  | CALIB_TC_p2
|  |  |  | p3 |  | CALIB_TC_p3
|  |  |  | p4 |  | CALIB_TC_p4
CRITICAL_TC1
|  |  |  | p1 |  | uint8
CRITICAL_TC2
|  |  |  | p1 |  | uint8
CONT_VERIF_TC
STRING_ARG_TC
|  |  |  | string_arg |  | C_string
|  |  |  | string2_arg |  | C_string | abcdef
|  |  |  | terminatedString_arg |  | STRA_string_arg
|  |  |  | prependedSizeString_arg |  | prependedSizeString_arg
|  |  |  | fixedString_arg |  | fixedString_arg
BOOLEAN_ARG_TC
|  |  |  | bool_arg1 |  | bool
|  |  |  | bool_arg2 |  | bool | TRUE
LE_ARG_TC
|  |  |  | p1 |  | uint16_le | 0x0A0B
|  |  |  | p2 |  | uint16_le
ALG_VERIF_TC_PARENT
ALG_VERIF_TC | ALG_VERIF_TC_PARENT
|  |  |  | cmdId |  | uint16 | 25
|  |  |  | p1 |  | uint32
|  |  |  | p2 |  | uint32
INT64_ARG_TC
|  |  |  | p1 |  | uint64 |  | 0X0102030405060708 | 0X0102030405060709
|  |  |  | p2 |  | uint64 |  | 0XF102030405060708 | 0XF102030405060709
|  |  |  | p3 |  | sint64 |  | -0X0102030405060709 | -0X0102030405060708
CGS_LIKE_STRING_ARG_TC
|  |  |  | string_arg1 |  | CGS_string_arg1
|  |  |  | string_arg2 |  | CGS_string_arg2
BINARY_ARG_TC
|  |  |  | binary_arg1 |  | binary5
|  |  |  | binary_arg2 |  | binary6 | abcdef
LE_FLOAT_INT_ARG_TC
|  |  |  | float_arg |  | float32_le
|  |  |  | uint_arg1 |  | uint32_le
|  |  |  | uint_arg2 |  | uint32_le
STRING_ENCODED_ARG_TC
|  |  |  | uint_arg |  | STRA_uint_arg
|  |  |  | int_arg |  | STRA_int_arg
|  |  |  | float_arg |  | STRA_float_arg
|  |  |  | string_arg |  | STRA_string_arg
|  |  |  | binary_arg |  | STRA_binary_arg
|  |  |  | enumerated_arg |  | STRA_enumerated_arg
|  |  |  | boolean_arg |  | STRA_boolean_arg
INT_ARG_TC_ABS
|  |  |  | p1 | 0 | uint4 | 0x0A
|  |  |  | p2 | a:4 | uint4 | 0x0B
|  |  |  | p3 | a:8 | uint8 | 0xCD
|  |  |  | p4 | a:16 | uint1 | 0x01
|  |  |  | p5 | a:17 | uint11 | 0x0101
|  |  |  | p6 | a:28 | uint3 | 0x02
|  |  |  | p7 | a:31 | uint30 | 0x01010301
CUSTOM_CALIB_TC
|  |  |  | p1 |  | CUSTOM_CALIB_TC_p1
|  |  |  | p2 |  | CUSTOM_CALIB_TC_p2
TIME_ARG_TC
|  |  |  | t1 |  | Time6_1
AGGR_TC
|  |  |  | arg1 |  | aggregate3

## SUBSYS1¦CommandOptions
command name | transmission constraints | Constraint timeout | command significance | significance reason
#DO NOT SWAP COLUMNS | Constrains can be specified on multiple lines. All of them have to be met for the command to be allowed for transmission. | this refers to the left column. A command stays in the queue for that many milliseconds. If the constraint is not met, the command is rejected. 0 means that the command is rejected even before being added to the queue, if the constraint is not met. | Significance level for commands. Depending on the configuration, an extra confirmation or certain privileges may be required to send commands of high significance. one of: - none - watch - warning - distress - critical - severe | A message that will be presented to the user explaining why the command is significant.
CRITICAL_TC1 | AllowCriticalTC1==true | 0 | critical | this is a critical command, pay attention
CRITICAL_TC2 | AllowCriticalTC2==true | 2000 | warning | message to user

## SUBSYS1¦CommandVerification
Command name | CmdVerifier Stage | CmdVerifier Type | CmdVerifier Text | Time Check Window | checkWindow is relative to | OnSuccess | OnFail | OnTimeout
#DO NOT SWAP COLUMNS | Any stage is accepted but XTCE defines the following ones: - TransferredToRange - SentFromRange - Received - Accepted - Queued - Execution - Complete - Failed If special actions (like declaring the command as completed) are required for Complete or Failed, they have to be configured in OnSuccess/OnFail/OnTimeout columns. By default command history events wit the name Verification_<stage> are generated. | Supported types are: container – the command is considered verified when the container is received algorithm – the result of the algorithm run is used as the output of the verifier. If the algorithm is not run (because it gets no inputs) or returns null, then the timeout condition applies | Depending on the type: - container: is the name of the container - algorithm: is the name of the algorithm | start,stop in milliseconds | LastVerifier (default) – the start,stop in the previous column are relative to the end of the previous verifier. If there is no previous verifier, the start,stop are relative to the command release time. If the previous verifier ends with timeout, this verifier will also timeout without checking anything. CommandRelease - the start,stop in the previous column are relative to the command release | If the verification returns true, the command is one of: - SUCCESS: command considered completed successful (CommandComplete event is generated) - FAIL: CommandFailed event is generated - none (default) – only a Verification_stage event is generated without an effect on the final execution status of the command. | Same like OnSuccess but status is sent in case the verifier returns false. | Same as OnSuccess but the event is generated in case the verifier times out.
CONT_VERIF_TC | Execution | container | VERIFICATION_TC_STARTED | 0,5000
| Complete | container | VERIFICATION_TC_COMPLETED | 0,1000 |  | SUCCESS
ALG_VERIF_TC | Execution | algorithm | alg_verif_started | 0,1000 |  |  | FAIL
| Complete | algorithm | alg_verif_completed | 0,5000 |  | SUCCESS | FAIL | FAIL

## Containers
Container name | parent | condition | flags | entry | position | size in bits | expected interval | description
ccsds-default
|  |  |  | ccsds-apid | 5
|  |  |  | col-ccsds_packet_type | 66
|  |  |  | col-packet_id | 10
tm2
tm2_id
tm2_pkt1 | tm2 | tm2_id==1
tm2_para1
tm2_para2

## DataTypes
type name | encoding | raw type | eng type | eng unit | calibration | description
uint1 | 1 | uint | uint
uint2 | 2 | uint | uint
uint4 | 4 | uint | uint
uint11 | 11 | uint | uint
uint32 | 32 | uint | uint
float | 32 | float | float

## Parameters
parameter name | data type | description | namespace:OpsName | namespace:NS_ABC
ccsds-apid | uint11 |  | REFMDB_ccsds-apid
col-ccsds_packet_type | uint4
col-packet_id | uint32 |  |  | ns_abc_packetid
tm2_id | uint32
tm2_para1 | uint32
tm2_para2 | float

## DerivedParameters
parameter name | data type | description | namespace:NS_ABC
#DO NOT SWAP COLUMNS
algo_ext_spacesys_out | uint32 |  | ns_abc_algo_ext_spacesys_out

## Commands
command name | parent | argument assignment | flags | argument name | position | data type | default value | range low | range high | description
ccsds-tc |  |  | A
|  |  |  | ccsds-packet-version | 0 | FixedValue(3) | 00
|  |  |  | ccsds-packet-type | 0 | FixedValue(1) | 01
|  |  |  | ccsds-sh-flag | 0 | FixedValue(1) | 01
|  |  |  | ccsds-apid | 0 | uint11
|  |  |  | ccsds-seqFlags | 0 | FixedValue(2) | 03
|  |  |  | col-timeId | 70 | uint2
|  |  |  | col-checksumIndicator | 0 | uint1 | 1
|  |  |  | spare | 0 | FixedValue(1) | 00
|  |  |  | col-packet-type | 0 | FixedValue(4) | 09
|  |  |  | col-packet_id | 0 | uint32