## Test Shapes
[27 empty] | Water_Heater Weekday vs. Weekend |  |  |  | Water_Heater Summer vs. Winter
Water_Heater Test Loads | [5 empty] | Dryer Event (Nom.) = | 0 | (kWh) |  |  |  |  | Sched. Avg. Dryer Events / Day = |  | #DIV/0! |  |  | Test Dryer Events / Day = | 0 |  |  | GridLAB-D Load Shape Generation
dT (hr) | Date | Time | Hour | DOW | Sum-mer | Week-end | Sched. Col. # | Sched. (kW) | Begin Hour | Start Prob. | Event Occurs | Event Tstart | Start Event | Queue (kWh) | On | Power (kW) | End Use dTstart | Hour dTstop | End Use dTstop | HVAC dTstop | Energy (kWh) | Load Shape Input Variables |  |  |  |  | Value w' Defaults |  | Variable Notes
| 2008-01-01 | 0 | 0 | 2 | FALSE | 0 | 6 | 0.25 | TRUE | 1 | 0 | 999.99 | 0 | 0 | 1 | 0.25 | 999.99 | 1 | 1 | 1.6286 | 0 | End use |  | Water_Heater |  |  | Water_Heater |  | must match sheet name exactly
1 | 2008-01-01 01:00 | 1 | 1 | 2 | FALSE | 0 | 6 | 0.19 | 1 | 1 | 0 | 999.99 | 0 | 0 | 1 | 0.19 | 998.99 | 1 | 1 | 0.27133 | 0.25 | Seasonal |  |  | (true/false) |  | 1 | (T/F) | use seasonal load shapes; default (see Water_Heater)
0.27133 | 2008-01-01 01:16 | 1.2713 | 1 | 2 | FALSE | 0 | 6 | 0.19 | 0 | 1 | 0 | 999.99 | 0 | 0 | 1 | 0.19 | 998.7187 | 0.72867 | 0.72867 | 1.9169 | 0.051552 | Daytyped |  |  | (true/false) |  | 1 | (T/F) | use weekday-dependent load shapes; default (see Water_Heater)
0.72867 | 2008-01-01 02:00 | 2 | 2 | 2 | FALSE | 0 | 6 | 0.16 | 1 | 1 | 0 | 999.99 | 0 | 0 | 1 | 0.16 | 997.99 | 1 | 1 | 0.074791 | 0.13845 | Scaling factor |  |  | (-) |  | 1 | (-) | scaling factor for load shape; default (see Water_Heater)
0.074791 | 2008-01-01 02:04 | 2.0748 | 2 | 2 | FALSE | 0 | 6 | 0.16 | 0 | 1 | 0 | 999.99 | 0 | 0 | 1 | 0.16 | 997.9152 | 0.92521 | 0.92521 | 0.91075 | 0.011967 | Events: |  | power, nom. |  | (kW) | 0 | (kW) | avg. power during event (if entered: pulse-width modulated or queued; default: see Water_Heater)
0.91075 | 2008-01-01 02:59 | 2.9855 | 2 | 2 | FALSE | 0 | 6 | 0.16 | 0 | 1 | 0 | 999.99 | 0 | 0 | 1 | 0.16 | 997.0045 | 0.014456 | 0.014456 | 0.68732 | 0.14572 |  |  | duration, nom. |  | (hr) | 0 | (hr) | avg. duration of event (required if pulse-width modulated or queued; default: see Water_Heater)
0.014456 | 2008-01-01 03:00 | 3 | 3 | 2 | FALSE | 0 | 6 | 0.15 | 1 | 1 | 0 | 999.99 | 0 | 0 | 1 | 0.15 | 996.99 | 1 | 1 | 1.7964 | 0.0023129 |  |  | type |  | (kWh, hr) | kWh | (-) | event type (kWh=energy, hr=duration; default: see Water_Heater)
1 | 2008-01-01 04:00 | 4 | 4 | 2 | FALSE | 0 | 6 | 0.18 | 1 | 1 | 0 | 999.99 | 0 | 0 | 1 | 0.18 | 995.99 | 1 | 1 | 1.2854 | 0.15 | Queue events: |  | TRUE | (true/false) |  | 1 | (T/F) | queue events (true=queue event probabilities & loads, false=random events; default: see Water_Heater)
1 | 2008-01-01 05:00 | 5 | 5 | 2 | FALSE | 0 | 6 | 0.34 | 1 | 1 | 0 | 999.99 | 0 | 0 | 1 | 0.34 | 994.99 | 1 | 1 | 0.42069 | 0.18 | Power factor |  |  | (-) |  | 1 | (-) | default (see Water_Heater)
0.42069 | 2008-01-01 05:25 | 5.4207 | 5 | 2 | FALSE | 0 | 6 | 0.34 | 0 | 1 | 0 | 999.99 | 0 | 0 | 1 | 0.34 | 994.5693 | 0.57931 | 0.57931 | 1.2903 | 0.14303 | Load: |  | constant current |  | (-) | 0 | (-) | fraction, constant current; default (see Water_Heater); remainder constant power
0.57931 | 2008-01-01 06:00 | 6 | 6 | 2 | FALSE | 0 | 6 | 0.74 | 1 | 1 | 0 | 999.99 | 0 | 0 | 1 | 0.74 | 993.99 | 1 | 1 | 1.2919 | 0.19697 |  |  | constant impedance |  | (-) | 1 | (-) | fraction, constant impedance; default (see Water_Heater); remainder constant power
1 | 2008-01-01 07:00 | 7 | 7 | 2 | FALSE | 0 | 6 | 1.2 | 1 | 1 | 0 | 999.99 | 0 | 0 | 1 | 1.2 | 992.99 | 1 | 1 | 1.7136 | 0.74 |  |  | internal heat gain |  | (-) | 0.15 | (-) | fraction of load that results in heat gain to internal space; default (see Water_Heater)
1 | 2008-01-01 08:00 | 8 | 8 | 2 | FALSE | 0 | 6 | 1.1 | 1 | 1 | 0 | 999.99 | 0 | 0 | 1 | 1.1 | 991.99 | 1 | 1 | 0.20257 | 1.2 | Breaker |  |  | (amps) |  | 30 | (amps) | breaker size; default (see Water_Heater)
0.20257 | 2008-01-01 08:12 | 8.2026 | 8 | 2 | FALSE | 0 | 6 | 1.1 | 0 | 1 | 0 | 999.99 | 0 | 0 | 1 | 1.1 | 991.7874 | 0.79743 | 0.79743 | 0.62438 | 0.22283 | Voltage = 220V |  |  | (true/false) |  | 1 | (T/F) | TRUE is 220V circuit; FALSE is 110V circuit (default: see Water_Heater)
0.62438 | 2008-01-01 08:50 | 8.827 | 8 | 2 | FALSE | 0 | 6 | 1.1 | 0 | 1 | 0 | 999.99 | 0 | 0 | 1 | 1.1 | 991.163 | 0.17305 | 0.17305 | 0.72366 | 0.68682 |  | 1 | 2 | 3 | 4 | 5 | 6 | 7 | 8 | 9
0.17305 | 2008-01-01 09:00 | 9 | 9 | 2 | FALSE | 0 | 6 | 0.94 | 1 | 1 | 0 | 999.99 | 0 | 0 | 1 | 0.94 | 990.99 | 1 | 1 | 1.1954 | 0.19035 | Water Heater [hot] (kW-hr/hr)
1 | 2008-01-01 10:00 | 10 | 10 | 2 | FALSE | 0 | 6 | 0.82 | 1 | 1 | 0 | 999.99 | 0 | 0 | 1 | 0.82 | 989.99 | 1 | 1 | 0.19658 | 0.94 | Hour | Average Day |  |  | Annual |  | Winter |  | Summer
0.19658 | 2008-01-01 10:12 | 10.1966 | 10 | 2 | FALSE | 0 | 6 | 0.82 | 0 | 1 | 0 | 999.99 | 0 | 0 | 1 | 0.82 | 989.7934 | 0.80342 | 0.80342 | 1.9885 | 0.1612 |  | Annual | Winter | Summer | Weekday | Weekend | Weekday | Weekend | Weekday | Weekend
0.80342 | 2008-01-01 11:00 | 11 | 11 | 2 | FALSE | 0 | 6 | 0.71 | 1 | 1 | 0 | 999.99 | 0 | 0 | 1 | 0.71 | 988.99 | 1 | 1 | 0.34991 | 0.6588 | 1 | 0.22857 | 0.26143 | 0.21571 | 0.22 | 0.25 | 0.25 | 0.29 | 0.21 | 0.23
0.34991 | 2008-01-01 11:21 | 11.3499 | 11 | 2 | FALSE | 0 | 6 | 0.71 | 0 | 1 | 0 | 999.99 | 0 | 0 | 1 | 0.71 | 988.6401 | 0.65009 | 0.65009 | 0.25212 | 0.24843 | 2 | 0.17571 | 0.19857 | 0.16286 | 0.17 | 0.19 | 0.19 | 0.22 | 0.16 | 0.17
0.25212 | 2008-01-01 11:36 | 11.602 | 11 | 2 | FALSE | 0 | 6 | 0.71 | 0 | 1 | 0 | 999.99 | 0 | 0 | 1 | 0.71 | 988.388 | 0.39797 | 0.39797 | 1.9472 | 0.17901 | 3 | 0.14286 | 0.16286 | 0.13286 | 0.14 | 0.15 | 0.16 | 0.17 | 0.13 | 0.14
0.39797 | 2008-01-01 12:00 | 12 | 12 | 2 | FALSE | 0 | 6 | 0.62 | 1 | 1 | 0 | 999.99 | 0 | 0 | 1 | 0.62 | 987.99 | 1 | 1 | 0.12868 | 0.28256 | 4 | 0.14 | 0.15 | 0.12286 | 0.14 | 0.14 | 0.15 | 0.15 | 0.12 | 0.13
0.12868 | 2008-01-01 12:08 | 12.1287 | 12 | 2 | FALSE | 0 | 6 | 0.62 | 0 | 1 | 0 | 999.99 | 0 | 0 | 1 | 0.62 | 987.8613 | 0.87132 | 0.87132 | 0.86797 | 0.079783 | 5 | 0.15714 | 0.17429 | 0.14429 | 0.16 | 0.15 | 0.18 | 0.16 | 0.15 | 0.13
0.86797 | 2008-01-01 13:00 | 12.9967 | 12 | 2 | FALSE | 0 | 6 | 0.62 | 0 | 1 | 0 | 999.99 | 0 | 0 | 1 | 0.62 | 986.9933 | 0.0033449 | 0.0033449 | 1.2813 | 0.53814 | 6 | 0.28 | 0.29714 | 0.23429 | 0.32 | 0.18 | 0.34 | 0.19 | 0.26 | 0.17
0.0033449 | 2008-01-01 13:00 | 13 | 13 | 2 | FALSE | 0 | 6 | 0.55 | 1 | 1 | 0 | 999.99 | 0 | 0 | 1 | 0.55 | 986.99 | 1 | 1 | 1.5582 | 0.0020738 | 7 | 0.58 | 0.60571 | 0.43857 | 0.7 | 0.28 | 0.74 | 0.27 | 0.51 | 0.26
1 | 2008-01-01 14:00 | 14 | 14 | 2 | FALSE | 0 | 6 | 0.48 | 1 | 1 | 0 | 999.99 | 0 | 0 | 1 | 0.48 | 985.99 | 1 | 1 | 0.23437 | 0.55 | 8 | 0.92571 | 0.99143 | 0.67143 | 1.1 | 0.49 | 1.2 | 0.47 | 0.76 | 0.45
0.23437 | 2008-01-01 14:14 | 14.2344 | 14 | 2 | FALSE | 0 | 6 | 0.48 | 0 | 1 | 0 | 999.99 | 0 | 0 | 1 | 0.48 | 985.7556 | 0.76563 | 0.76563 | 1.168 | 0.1125 | 9 | 0.92857 | 1.02 | 0.74714 | 0.98 | 0.8 | 1.1 | 0.82 | 0.77 | 0.69
0.76563 | 2008-01-01 15:00 | 15 | 15 | 2 | FALSE | 0 | 6 | 0.47 | 1 | 1 | 0 | 999.99 | 0 | 0 | 1 | 0.47 | 984.99 | 1 | 1 | 1.5641 | 0.3675 | 10 | 0.87857 | 0.98 | 0.78571 | 0.83 | 1 | 0.94 | 1.08 | 0.76 | 0.85
1 | 2008-01-01 16:00 | 16 | 16 | 2 | FALSE | 0 | 6 | 0.54 | 1 | 1 | 0 | 999.99 | 0 | 0 | 1 | 0.54 | 983.99 | 1 | 1 | 1.6812 | 0.47 | 11 | 0.80286 | 0.91429 | 0.74714 | 0.72 | 1.01 | 0.82 | 1.15 | 0.71 | 0.84
1 | 2008-01-01 17:00 | 17 | 17 | 2 | FALSE | 0 | 6 | 0.68 | 1 | 1 | 0 | 999.99 | 0 | 0 | 1 | 0.68 | 982.99 | 1 | 1 | 1.2279 | 0.54 | 12 | 0.70286 | 0.81571 | 0.65286 | 0.62 | 0.91 | 0.71 | 1.08 | 0.61 | 0.76
1 | 2008-01-01 18:00 | 18 | 18 | 2 | FALSE | 0 | 6 | 0.83 | 1 | 1 | 0 | 999.99 | 0 | 0 | 1 | 0.83 | 981.99 | 1 | 1 | 1.4009 | 0.68 | 13 | 0.61714 | 0.72286 | 0.57143 | 0.54 | 0.81 | 0.62 | 0.98 | 0.54 | 0.65
1 | 2008-01-01 19:00 | 19 | 19 | 2 | FALSE | 0 | 6 | 0.82 | 1 | 1 | 0 | 999.99 | 0 | 0 | 1 | 0.82 | 980.99 | 1 | 1 | 0.5781 | 0.83 | 14 | 0.55571 | 0.64143 | 0.51571 | 0.49 | 0.72 | 0.55 | 0.87 | 0.49 | 0.58
0.5781 | 2008-01-01 19:35 | 19.5781 | 19 | 2 | FALSE | 0 | 6 | 0.82 | 0 | 1 | 0 | 999.99 | 0 | 0 | 1 | 0.82 | 980.4119 | 0.4219 | 0.4219 | 1.3768 | 0.47404 | 15 | 0.48429 | 0.56286 | 0.44714 | 0.43 | 0.62 | 0.48 | 0.77 | 0.43 | 0.49
0.4219 | 2008-01-01 20:00 | 20 | 20 | 2 | FALSE | 0 | 6 | 0.74 | 1 | 1 | 0 | 999.99 | 0 | 0 | 1 | 0.74 | 979.99 | 1 | 1 | 1.7072 | 0.34596 | 16 | 0.46571 | 0.53286 | 0.42429 | 0.42 | 0.58 | 0.47 | 0.69 | 0.41 | 0.46
1 | 2008-01-01 21:00 | 21 | 21 | 2 | FALSE | 0 | 6 | 0.68 | 1 | 1 | 0 | 999.99 | 0 | 0 | 1 | 0.68 | 978.99 | 1 | 1 | 1.069 | 0.74 | 17 | 0.50714 | 0.59143 | 0.43857 | 0.47 | 0.6 | 0.54 | 0.72 | 0.43 | 0.46
1 | 2008-01-01 22:00 | 22 | 22 | 2 | FALSE | 0 | 6 | 0.57 | 1 | 1 | 0 | 999.99 | 0 | 0 | 1 | 0.57 | 977.99 | 1 | 1 | 1.0667 | 0.68 | 18 | 0.61 | 0.70857 | 0.51429 | 0.59 | 0.66 | 0.68 | 0.78 | 0.52 | 0.5
1 | 2008-01-01 23:00 | 23 | 23 | 2 | FALSE | 0 | 6 | 0.4 | 1 | 1 | 0 | 999.99 | 0 | 0 | 1 | 0.4 | 976.99 | 1 | 1 | 0.051513 | 0.57 | 19 | 0.71714 | 0.83 | 0.58286 | 0.72 | 0.71 | 0.83 | 0.83 | 0.6 | 0.54
0.051513 | 2008-01-01 23:03 | 23.0515 | 23 | 2 | FALSE | 0 | 6 | 0.4 | 0 | 1 | 0 | 999.99 | 0 | 0 | 1 | 0.4 | 976.9385 | 0.94849 | 0.94849 | 1.6262 | 0.020605 | 20 | 0.72429 | 0.81143 | 0.58571 | 0.73 | 0.71 | 0.82 | 0.79 | 0.6 | 0.55
0.94849 | 2008-01-02 | 0 | 0 | 3 | FALSE | 0 | 6 | 0.25 | 1 | 1 | 0 | 999.99 | 0 | 0 | 1 | 0.25 | 975.99 | 1 | 1 | 1.5562 | 0.37939 | 21 | 0.68429 | 0.73429 | 0.58143 | 0.69 | 0.67 | 0.74 | 0.72 | 0.59 | 0.56
1 | 2008-01-02 01:00 | 1 | 1 | 3 | FALSE | 0 | 6 | 0.19 | 1 | 1 | 0 | 999.99 | 0 | 0 | 1 | 0.19 | 974.99 | 1 | 1 | 1.9106 | 0.25 | 22 | 0.64857 | 0.66857 | 0.58857 | 0.66 | 0.62 | 0.68 | 0.64 | 0.6 | 0.56
1 | 2008-01-02 02:00 | 2 | 2 | 3 | FALSE | 0 | 6 | 0.16 | 1 | 1 | 0 | 999.99 | 0 | 0 | 1 | 0.16 | 973.99 | 1 | 1 | 1.0111 | 0.19 | 23 | 0.54143 | 0.55857 | 0.53286 | 0.55 | 0.52 | 0.57 | 0.53 | 0.55 | 0.49
1 | 2008-01-02 03:00 | 3 | 3 | 3 | FALSE | 0 | 6 | 0.15 | 1 | 1 | 0 | 999.99 | 0 | 0 | 1 | 0.15 | 972.99 | 1 | 1 | 1.1589 | 0.16 | 24 | 0.37571 | 0.40857 | 0.37286 | 0.37 | 0.39 | 0.4 | 0.43 | 0.37 | 0.38
1 | 2008-01-02 04:00 | 4 | 4 | 3 | FALSE | 0 | 6 | 0.18 | 1 | 1 | 0 | 999.99 | 0 | 0 | 1 | 0.18 | 971.99 | 1 | 1 | 0.76433 | 0.15
0.76433 | 2008-01-02 04:46 | 4.7643 | 4 | 3 | FALSE | 0 | 6 | 0.18 | 0 | 1 | 0 | 999.99 | 0 | 0 | 1 | 0.18 | 971.2257 | 0.23567 | 0.23567 | 1.0273 | 0.13758
0.23567 | 2008-01-02 05:00 | 5 | 5 | 3 | FALSE | 0 | 6 | 0.34 | 1 | 1 | 0 | 999.99 | 0 | 0 | 1 | 0.34 | 970.99 | 1 | 1 | 0.45538 | 0.04242 | NOTES:
0.45538 | 2008-01-02 05:27 | 5.4554 | 5 | 3 | FALSE | 0 | 6 | 0.34 | 0 | 1 | 0 | 999.99 | 0 | 0 | 1 | 0.34 | 970.5346 | 0.54462 | 0.54462 | 0.54454 | 0.15483
0.54454 | 2008-01-02 06:00 | 5.9999 | 5 | 3 | FALSE | 0 | 6 | 0.34 | 0 | 1 | 0 | 999.99 | 0 | 0 | 1 | 0.34 | 969.9901 | 8.4202e-05 | 8.4202e-05 | 0.43283 | 0.18514 | Schedules
8.4202e-05 | 2008-01-02 06:00 | 6 | 6 | 3 | FALSE | 0 | 6 | 0.74 | 1 | 1 | 0 | 999.99 | 0 | 0 | 1 | 0.74 | 969.99 | 1 | 1 | 1.0154 | 2.8629e-05 |  | A schedule for a load is simply a load shape, i.e. a list of average power levels [kW] by time of day (e.g., hourly) and (optionally), by day of week and/or season of year.
1 | 2008-01-02 07:00 | 7 | 7 | 3 | FALSE | 0 | 6 | 1.2 | 1 | 1 | 0 | 999.99 | 0 | 0 | 1 | 1.2 | 968.99 | 1 | 1 | 1.2898 | 0.74 |  | This definition corresponds to a load shape derived from interval-metered end-use data, where the average measured load during each metered time interval is averaged over a year to produce the average load during the interval.
1 | 2008-01-02 08:00 | 8 | 8 | 3 | FALSE | 0 | 6 | 1.1 | 1 | 1 | 0 | 999.99 | 0 | 0 | 1 | 1.1 | 967.99 | 1 | 1 | 0.35354 | 1.2 |  | Typically, this results in an average hourly load shape, in which the average energy consumed in each hour is expressed in terms of the average load (kW) during the hour.
0.35354 | 2008-01-02 08:21 | 8.3535 | 8 | 3 | FALSE | 0 | 6 | 1.1 | 0 | 1 | 0 | 999.99 | 0 | 0 | 1 | 1.1 | 967.6365 | 0.64646 | 0.64646 | 0.38998 | 0.38889 |  | (This is exactly equivalent to summing the energy consumption during each metered time interval and dividing by the duration of the interval to compute the average power during the interval.)
0.38998 | 2008-01-02 08:45 | 8.7435 | 8 | 3 | FALSE | 0 | 6 | 1.1 | 0 | 1 | 0 | 999.99 | 0 | 0 | 1 | 1.1 | 967.2465 | 0.25648 | 0.25648 | 1.1772 | 0.42898 |  | However, the schedule for a load is defined here in more general terms, where an hourly load shape is just a specific case.
0.25648 | 2008-01-02 09:00 | 9 | 9 | 3 | FALSE | 0 | 6 | 0.94 | 1 | 1 | 0 | 999.99 | 0 | 0 | 1 | 0.94 | 966.99 | 1 | 1 | 1.0092 | 0.28213 |  | A schedule is defined by 1) an arbitrary time of day (the schedule interval start time) and 2) the average load [kW] that occurs in the interval that follows (the scheduled load).
1 | 2008-01-02 10:00 | 10 | 10 | 3 | FALSE | 0 | 6 | 0.82 | 1 | 1 | 0 | 999.99 | 0 | 0 | 1 | 0.82 | 965.99 | 1 | 1 | 0.57439 | 0.94 |  | Separate schedules may, optionally, be provided by day of week and/or season of year, in which case the schedule is further deined by 3) the days of the week and/or seasons of year to which it applies.
0.57439 | 2008-01-02 10:34 | 10.5744 | 10 | 3 | FALSE | 0 | 6 | 0.82 | 0 | 1 | 0 | 999.99 | 0 | 0 | 1 | 0.82 | 965.4156 | 0.42561 | 0.42561 | 0.27695 | 0.471 |  | The schedule interval for a given time of day is the difference between the nearest previous schedule interval start time and the start time of the next schedule interval (and, optionally, day of week and/or season of year).
0.27695 | 2008-01-02 10:51 | 10.8513 | 10 | 3 | FALSE | 0 | 6 | 0.82 | 0 | 1 | 0 | 999.99 | 0 | 0 | 1 | 0.82 | 965.1387 | 0.14866 | 0.14866 | 1.2584 | 0.2271 |  | The default hourly load shapes are derived from analysis of the residential data from the Bonneville Power Adminstration's End-use Load and Conservation Assessment Program (ELCAP), c.a. 1985-1990.
0.14866 | 2008-01-02 11:00 | 11 | 11 | 3 | FALSE | 0 | 6 | 0.71 | 1 | 1 | 0 | 999.99 | 0 | 0 | 1 | 0.71 | 964.99 | 1 | 1 | 1.2057 | 0.1219 |  | The magnitude of the load can be uniformly adjusted by providing a scaling factor, i.e. a ratio that multiplies the scheduled load in each interval of the schedule provided.
1 | 2008-01-02 12:00 | 12 | 12 | 3 | FALSE | 0 | 6 | 0.62 | 1 | 1 | 0 | 999.99 | 0 | 0 | 1 | 0.62 | 963.99 | 1 | 1 | 0.32291 | 0.71 |  | The nominal voltage of the load is specified as either 120 [V] or 240 [V].
0.32291 | 2008-01-02 12:19 | 12.3229 | 12 | 3 | FALSE | 0 | 6 | 0.62 | 0 | 1 | 0 | 999.99 | 0 | 0 | 1 | 0.62 | 963.6671 | 0.67709 | 0.67709 | 1.4064 | 0.2002 |  | The electrical characteristics of the load are defined in terms of the power factor and the constant impedance fraction and constant current fraction (the remainder is the constant power fraction).
0.67709 | 2008-01-02 13:00 | 13 | 13 | 3 | FALSE | 0 | 6 | 0.55 | 1 | 1 | 0 | 999.99 | 0 | 0 | 1 | 0.55 | 962.99 | 1 | 1 | 0.16178 | 0.4198 |  | A load event can be defined by providing the nominal event power (default is the scheduled load [kW]) and the nominal event duration (default is the schedule interval [hr]).
0.16178 | 2008-01-02 13:10 | 13.1618 | 13 | 3 | FALSE | 0 | 6 | 0.55 | 0 | 1 | 0 | 999.99 | 0 | 0 | 1 | 0.55 | 962.8282 | 0.83822 | 0.83822 | 1.738 | 0.08898 |  | An event type for the schedule can be specified as "fixed energy" (the default) or "fixed duration".
0.83822 | 2008-01-02 14:00 | 14 | 14 | 3 | FALSE | 0 | 6 | 0.48 | 1 | 1 | 0 | 999.99 | 0 | 0 | 1 | 0.48 | 961.99 | 1 | 1 | 0.95745 | 0.46102 |  | Several types of loads can be based on the schedule, as follows.
0.95745 | 2008-01-02 14:57 | 14.9575 | 14 | 3 | FALSE | 0 | 6 | 0.48 | 0 | 1 | 0 | 999.99 | 0 | 0 | 1 | 0.48 | 961.0325 | 0.042545 | 0.042545 | 0.47079 | 0.45958
0.042545 | 2008-01-02 15:00 | 15 | 15 | 3 | FALSE | 0 | 6 | 0.47 | 1 | 1 | 0 | 999.99 | 0 | 0 | 1 | 0.47 | 960.99 | 1 | 1 | 0.97118 | 0.020422
0.97118 | 2008-01-02 15:58 | 15.9712 | 15 | 3 | FALSE | 0 | 6 | 0.47 | 0 | 1 | 0 | 999.99 | 0 | 0 | 1 | 0.47 | 960.0188 | 0.028824 | 0.028824 | 0.55913 | 0.45645 | Load Types
0.028824 | 2008-01-02 16:00 | 16 | 16 | 3 | FALSE | 0 | 6 | 0.54 | 1 | 1 | 0 | 999.99 | 0 | 0 | 1 | 0.54 | 959.99 | 1 | 1 | 0.20325 | 0.013547
0.20325 | 2008-01-02 16:12 | 16.2033 | 16 | 3 | FALSE | 0 | 6 | 0.54 | 0 | 1 | 0 | 999.99 | 0 | 0 | 1 | 0.54 | 959.7867 | 0.79675 | 0.79675 | 0.18857 | 0.10976 |  | 1. Analog (non-event) loads:
0.18857 | 2008-01-02 16:24 | 16.3918 | 16 | 3 | FALSE | 0 | 6 | 0.54 | 0 | 1 | 0 | 999.99 | 0 | 0 | 1 | 0.54 | 959.5982 | 0.60818 | 0.60818 | 1.2701 | 0.10183 |  | An analog load is simply a load shape
0.60818 | 2008-01-02 17:00 | 17 | 17 | 3 | FALSE | 0 | 6 | 0.68 | 1 | 1 | 0 | 999.99 | 0 | 0 | 1 | 0.68 | 958.99 | 1 | 1 | 0.19691 | 0.32842 |  | An analog load is simply a load shape, i.e., the load is always "on" and the nominal power is equal to the scheduled load.
0.19691 | 2008-01-02 17:12 | 17.1969 | 17 | 3 | FALSE | 0 | 6 | 0.68 | 0 | 1 | 0 | 999.99 | 0 | 0 | 1 | 0.68 | 958.7931 | 0.80309 | 0.80309 | 1.9211 | 0.1339 |  | (The nominal event power and nominal event duration are not used. (In the spreadsheet implmnetation, this load type is specified by default if they are NOT provided.)
0.80309 | 2008-01-02 18:00 | 18 | 18 | 3 | FALSE | 0 | 6 | 0.83 | 1 | 1 | 0 | 999.99 | 0 | 0 | 1 | 0.83 | 957.99 | 1 | 1 | 1.0757 | 0.5461 |  | An scheduled analog load might be used to represent the average hourly level of lights and plug loads in a home, for example, some of which are always on at any given time of day.
1 | 2008-01-02 19:00 | 19 | 19 | 3 | FALSE | 0 | 6 | 0.82 | 1 | 1 | 0 | 999.99 | 0 | 0 | 1 | 0.82 | 956.99 | 1 | 1 | 1.1489 | 0.83
1 | 2008-01-02 20:00 | 20 | 20 | 3 | FALSE | 0 | 6 | 0.74 | 1 | 1 | 0 | 999.99 | 0 | 0 | 1 | 0.74 | 955.99 | 1 | 1 | 0.20125 | 0.82 |  | 2. Pulse-modulated event loads (not yet implemented in spreadsheet)
0.20125 | 2008-01-02 20:12 | 20.2012 | 20 | 3 | FALSE | 0 | 6 | 0.74 | 0 | 1 | 0 | 999.99 | 0 | 0 | 1 | 0.74 | 955.7888 | 0.79875 | 0.79875 | 1.8104 | 0.14892 |  | The schedule is treated as representing a series of regularly spaced events or pulses occurring during each time interval of the schedule, based on a specified power and duration under nominal conditions,
0.79875 | 2008-01-02 21:00 | 21 | 21 | 3 | FALSE | 0 | 6 | 0.68 | 1 | 1 | 0 | 999.99 | 0 | 0 | 1 | 0.68 | 954.99 | 1 | 1 | 0.48058 | 0.59108 |  | so that they would result in the scheduled load shape if they were metered and averaged as a load shape.
0.48058 | 2008-01-02 21:29 | 21.4806 | 21 | 3 | FALSE | 0 | 6 | 0.68 | 0 | 1 | 0 | 999.99 | 0 | 0 | 1 | 0.68 | 954.5094 | 0.51942 | 0.51942 | 0.28984 | 0.3268 |  | The load from a refrigerator, freezer, or water heater standby load is a good example of a pulse-width modulated load, in which a thermostat operates periodically to maintain the temperature setpoint
0.28984 | 2008-01-02 21:46 | 21.7704 | 21 | 3 | FALSE | 0 | 6 | 0.68 | 0 | 1 | 0 | 999.99 | 0 | 0 | 1 | 0.68 | 954.2196 | 0.22958 | 0.22958 | 0.76203 | 0.19709 |  | to make up for continual, steady losses.
0.22958 | 2008-01-02 22:00 | 22 | 22 | 3 | FALSE | 0 | 6 | 0.57 | 1 | 1 | 0 | 999.99 | 0 | 0 | 1 | 0.57 | 953.99 | 1 | 1 | 0.097059 | 0.15611 |  | Losses are constant during any schedule interval and are equal to the schduled load.
0.097059 | 2008-01-02 22:06 | 22.0971 | 22 | 3 | FALSE | 0 | 6 | 0.57 | 0 | 1 | 0 | 999.99 | 0 | 0 | 1 | 0.57 | 953.8929 | 0.90294 | 0.90294 | 0.46388 | 0.055323 |  | A pulse-modulated event is defined as fixed duration (run time) or fixed energy (based on the nominal event energy, which is the product of the nominal event power and the nominal event duration).
0.46388 | 2008-01-02 22:34 | 22.5609 | 22 | 3 | FALSE | 0 | 6 | 0.57 | 0 | 1 | 0 | 999.99 | 0 | 0 | 1 | 0.57 | 953.4291 | 0.43906 | 0.43906 | 0.16151 | 0.26441 |  | Note that the load pulses are not equal to the nominal event energy when it is of finite duration, because the load pulse must also make up for losses during the time of the pulse.
0.16151 | 2008-01-02 22:43 | 22.7225 | 22 | 3 | FALSE | 0 | 6 | 0.57 | 0 | 1 | 0 | 999.99 | 0 | 0 | 1 | 0.57 | 953.2675 | 0.27754 | 0.27754 | 0.56959 | 0.092063 |  | (The nominal event power and nominal event duration MUST BE provided and be greater than zero or there is a fatal input error.)
0.27754 | 2008-01-02 23:00 | 23 | 23 | 3 | FALSE | 0 | 6 | 0.4 | 1 | 1 | 0 | 999.99 | 0 | 0 | 1 | 0.4 | 952.99 | 1 | 1 | 0.89592 | 0.1582
0.89592 | 2008-01-02 23:54 | 23.8959 | 23 | 3 | FALSE | 0 | 6 | 0.4 | 0 | 1 | 0 | 999.99 | 0 | 0 | 1 | 0.4 | 952.0941 | 0.10408 | 0.10408 | 0.31954 | 0.35837 |  | 3. Random-pulse event loads
0.10408 | 2008-01-03 | 0 | 0 | 4 | FALSE | 0 | 6 | 0.25 | 1 | 1 | 0 | 999.99 | 0 | 0 | 1 | 0.25 | 951.99 | 1 | 1 | 1.201 | 0.041631 |  | A random-pulse load type is used to represent the stochastic use of appliances, driven by occupant behavior, that results in an end-use load shape when averaged over time and over a population.
1 | 2008-01-03 01:00 | 1 | 1 | 4 | FALSE | 0 | 6 | 0.19 | 1 | 1 | 0 | 999.99 | 0 | 0 | 1 | 0.19 | 950.99 | 1 | 1 | 1.0866 | 0.25 |  | The load from use of a hot tub or spa is a good example of a random pulse load, in which the load occurs rarely according to the probability represented by the load shape.
1 | 2008-01-03 02:00 | 2 | 2 | 4 | FALSE | 0 | 6 | 0.16 | 1 | 1 | 0 | 999.99 | 0 | 0 | 1 | 0.16 | 949.99 | 1 | 1 | 0.051972 | 0.19 |  | The schedule is treated as a probablility density function, i.e. representing the probability of a single load event, of specified and equal height (power) and duration, occuring at a random start time within each time interval of the schedule,
0.051972 | 2008-01-03 02:03 | 2.052 | 2 | 4 | FALSE | 0 | 6 | 0.16 | 0 | 1 | 0 | 999.99 | 0 | 0 | 1 | 0.16 | 949.938 | 0.94803 | 0.94803 | 0.69505 | 0.0083155 |  | so that in aggregate they result in the scheduled load if they were metered and averaged as a load shape.
0.69505 | 2008-01-03 02:45 | 2.747 | 2 | 4 | FALSE | 0 | 6 | 0.16 | 0 | 1 | 0 | 999.99 | 0 | 0 | 1 | 0.16 | 949.243 | 0.25298 | 0.25298 | 0.53472 | 0.11121 |  | (The nominal event energy is equal to the product of the nominal event power and the nominal event duration).
0.25298 | 2008-01-03 03:00 | 3 | 3 | 4 | FALSE | 0 | 6 | 0.15 | 1 | 1 | 0 | 999.99 | 0 | 0 | 1 | 0.15 | 948.99 | 1 | 1 | 0.45455 | 0.040476 |  | A random-pulse event is defined by a fixed duration (run time) or fixed energy (the nominal event energy).
0.45455 | 2008-01-03 03:27 | 3.4546 | 3 | 4 | FALSE | 0 | 6 | 0.15 | 0 | 1 | 0 | 999.99 | 0 | 0 | 1 | 0.15 | 948.5354 | 0.54545 | 0.54545 | 0.20873 | 0.068183 |  | (This specification only applies to loads that have a probability of occurrence of less than one for any schedule interval (hour), i.e. there is at most one pulse in the time interval.)
0.20873 | 2008-01-03 03:40 | 3.6633 | 3 | 4 | FALSE | 0 | 6 | 0.15 | 0 | 1 | 0 | 999.99 | 0 | 0 | 1 | 0.15 | 948.3267 | 0.33672 | 0.33672 | 0.9215 | 0.031309 |  | (In the spreadsheet, the nominal event power and nominal event duration MUST BE provided and be greater than zero or there is a fatal input error.)
0.33672 | 2008-01-03 04:00 | 4 | 4 | 4 | FALSE | 0 | 6 | 0.18 | 1 | 1 | 0 | 999.99 | 0 | 0 | 1 | 0.18 | 947.99 | 1 | 1 | 0.23053 | 0.050508
0.23053 | 2008-01-03 04:14 | 4.2305 | 4 | 4 | FALSE | 0 | 6 | 0.18 | 0 | 1 | 0 | 999.99 | 0 | 0 | 1 | 0.18 | 947.7595 | 0.76947 | 0.76947 | 1.4323 | 0.041496 |  | 4. Queued-pulse event loads (queue driven)
0.76947 | 2008-01-03 05:00 | 5 | 5 | 4 | FALSE | 0 | 6 | 0.34 | 1 | 1 | 0 | 999.99 | 0 | 0 | 1 | 0.34 | 946.99 | 1 | 1 | 1.681 | 0.1385 |  | (In the spreadsheet, the queue type is either "kWh" or "hr", and nominal event power and duration are provided and are greater than zero)
1 | 2008-01-03 06:00 | 6 | 6 | 4 | FALSE | 0 | 6 | 0.74 | 1 | 1 | 0 | 999.99 | 0 | 0 | 1 | 0.74 | 945.99 | 1 | 1 | 0.21815 | 0.34 |  | A queued load has the general characteristics of a random pulse load.
0.21815 | 2008-01-03 06:13 | 6.2182 | 6 | 4 | FALSE | 0 | 6 | 0.74 | 0 | 1 | 0 | 999.99 | 0 | 0 | 1 | 0.74 | 945.7718 | 0.78185 | 0.78185 | 0.64737 | 0.16143 |  | In addition, a queue accumulates even when no event occurs durign a given schedule interval, representing the buildup of dirty laundry for washer and dryer loads, for example.
0.64737 | 2008-01-03 06:52 | 6.8655 | 6 | 4 | FALSE | 0 | 6 | 0.74 | 0 | 1 | 0 | 999.99 | 0 | 0 | 1 | 0.74 | 945.1245 | 0.13448 | 0.13448 | 1.7765 | 0.47905 |  | The probability of starting an event increases in proportion to the size of the queue.
0.13448 | 2008-01-03 07:00 | 7 | 7 | 4 | FALSE | 0 | 6 | 1.2 | 1 | 1 | 0 | 999.99 | 0 | 0 | 1 | 1.2 | 944.99 | 1 | 1 | 1.3392 | 0.099514 |  | When a queued event is started, only an integer number of events in the queue are unleashed; any fractional remainder remains in the queue for the next event.
1 | 2008-01-03 08:00 | 8 | 8 | 4 | FALSE | 0 | 6 | 1.1 | 1 | 1 | 0 | 999.99 | 0 | 0 | 1 | 1.1 | 943.99 | 1 | 1 | 0.61874 | 1.2 |  | (This is a slight modification of a purely random-pulse event.)
0.61874 | 2008-01-03 08:37 | 8.6187 | 8 | 4 | FALSE | 0 | 6 | 1.1 | 0 | 1 | 0 | 999.99 | 0 | 0 | 1 | 1.1 | 943.3713 | 0.38126 | 0.38126 | 0.9526 | 0.68061
0.38126 | 2008-01-03 09:00 | 9 | 9 | 4 | FALSE | 0 | 6 | 0.94 | 1 | 1 | 0 | 999.99 | 0 | 0 | 1 | 0.94 | 942.99 | 1 | 1 | 1.0264 | 0.41939
1 | 2008-01-03 10:00 | 10 | 10 | 4 | FALSE | 0 | 6 | 0.82 | 1 | 1 | 0 | 999.99 | 0 | 0 | 1 | 0.82 | 941.99 | 1 | 1 | 0.25271 | 0.94 | Specification for Load Computation
0.25271 | 2008-01-03 10:15 | 10.2527 | 10 | 4 | FALSE | 0 | 6 | 0.82 | 0 | 1 | 0 | 999.99 | 0 | 0 | 1 | 0.82 | 941.7373 | 0.74729 | 0.74729 | 1.3602 | 0.20722
0.74729 | 2008-01-03 11:00 | 11 | 11 | 4 | FALSE | 0 | 6 | 0.71 | 1 | 1 | 0 | 999.99 | 0 | 0 | 1 | 0.71 | 940.99 | 1 | 1 | 0.72856 | 0.61278 | A. | At the beginning of every GridLAB-D simulation, we define the load as a generalized two-state machine with corresponding transition criteria:
0.72856 | 2008-01-03 11:44 | 11.7286 | 11 | 4 | FALSE | 0 | 6 | 0.71 | 0 | 1 | 0 | 999.99 | 0 | 0 | 1 | 0.71 | 940.2614 | 0.27144 | 0.27144 | 1.8238 | 0.51728
0.27144 | 2008-01-03 12:00 | 12 | 12 | 4 | FALSE | 0 | 6 | 0.62 | 1 | 1 | 0 | 999.99 | 0 | 0 | 1 | 0.62 | 939.99 | 1 | 1 | 1.2306 | 0.19272 |  | 1. | If the load type is not "analog":
1 | 2008-01-03 13:00 | 13 | 13 | 4 | FALSE | 0 | 6 | 0.55 | 1 | 1 | 0 | 999.99 | 0 | 0 | 1 | 0.55 | 938.99 | 1 | 1 | 1.9653 | 0.62 |  |  | a. | the nominal event energy [kWh] is the product of the nominal event power [kW] and the nominal event duration [hr]
[24 empty] | b. | The load model has two states: 1="on" and 0="off".
[24 empty] | c. | Define a normalized (dimensionless) queue which has a value of one corresponding to the magnitude of one load event. | [6 empty] | TBD …
1 | 2008-01-03 14:00 | 14 | 14 | 4 | FALSE | 0 | 6 | 0.48 | 1 | 1 | 0 | 999.99 | 0 | 0 | 1 | 0.48 | 937.99 | 1 | 1 | 0.56462 | 0.55 |  |  |  | i. | for an energy event, it is normalized by the nominal event energy (the product of the nominal event power [kW] and the nominal event duration [hr])
0.56462 | 2008-01-03 14:34 | 14.5646 | 14 | 4 | FALSE | 0 | 6 | 0.48 | 0 | 1 | 0 | 999.99 | 0 | 0 | 1 | 0.48 | 937.4254 | 0.43538 | 0.43538 | 1.5445 | 0.27102 |  |  |  | ii. | for a duration event, it is normalized by the nominal event duration [hr].
0.43538 | 2008-01-03 15:00 | 15 | 15 | 4 | FALSE | 0 | 6 | 0.47 | 1 | 1 | 0 | 999.99 | 0 | 0 | 1 | 0.47 | 936.99 | 1 | 1 | 1.3481 | 0.20898 |  |  | d. | The conditions upon which a transition from one state to the other occurs are:
[25 empty] | i. | a transition from the "off" state to the "on" state either occurs when the value of the queue is greater than or equal to the "on"-threshold
[25 empty] | ii. | a transition from the "on" state to the "off" state either occurs when the value of the queue is less than or equal to the "off"-threshold.
[24 empty] | e. | Randomly initialize the state of the load and the queue:
1 | 2008-01-03 16:00 | 16 | 16 | 4 | FALSE | 0 | 6 | 0.54 | 1 | 1 | 0 | 999.99 | 0 | 0 | 1 | 0.54 | 935.99 | 1 | 1 | 0.90063 | 0.47 |  |  |  |  | TBD …
0.90063 | 2008-01-03 16:54 | 16.9006 | 16 | 4 | FALSE | 0 | 6 | 0.54 | 0 | 1 | 0 | 999.99 | 0 | 0 | 1 | 0.54 | 935.0894 | 0.099372 | 0.099372 | 1.7304 | 0.48634
0.099372 | 2008-01-03 17:00 | 17 | 17 | 4 | FALSE | 0 | 6 | 0.68 | 1 | 1 | 0 | 999.99 | 0 | 0 | 1 | 0.68 | 934.99 | 1 | 1 | 0.52522 | 0.053661
0.52522 | 2008-01-03 17:32 | 17.5252 | 17 | 4 | FALSE | 0 | 6 | 0.68 | 0 | 1 | 0 | 999.99 | 0 | 0 | 1 | 0.68 | 934.4648 | 0.47478 | 0.47478 | 1.9341 | 0.35715 | B. | At every new time step (GridLAB-D sync time):
0.47478 | 2008-01-03 18:00 | 18 | 18 | 4 | FALSE | 0 | 6 | 0.83 | 1 | 1 | 0 | 999.99 | 0 | 0 | 1 | 0.83 | 933.99 | 1 | 1 | 0.13391 | 0.32285
0.13391 | 2008-01-03 18:08 | 18.1339 | 18 | 4 | FALSE | 0 | 6 | 0.83 | 0 | 1 | 0 | 999.99 | 0 | 0 | 1 | 0.83 | 933.8561 | 0.86609 | 0.86609 | 1.7397 | 0.11114 |  | 1. | The energy consumed [kWh] by the load is incremented (in the GridLAB-D's ENDUSE structure) as the product of the actual real power [kW] and the duration of the time step [hr] just completed.
0.86609 | 2008-01-03 19:00 | 19 | 19 | 4 | FALSE | 0 | 6 | 0.82 | 1 | 1 | 0 | 999.99 | 0 | 0 | 1 | 0.82 | 932.99 | 1 | 1 | 1.1138 | 0.71886
1 | 2008-01-03 20:00 | 20 | 20 | 4 | FALSE | 0 | 6 | 0.74 | 1 | 1 | 0 | 999.99 | 0 | 0 | 1 | 0.74 | 931.99 | 1 | 1 | 0.61686 | 0.82 |  | 2. | Get the scheduled load [kW] and schedule interval [hr] for the current time:
0.61686 | 2008-01-03 20:37 | 20.6169 | 20 | 4 | FALSE | 0 | 6 | 0.74 | 0 | 1 | 0 | 999.99 | 0 | 0 | 1 | 0.74 | 931.3731 | 0.38314 | 0.38314 | 0.60093 | 0.45648 |  |  | a. | The scheduled load [kW] is the value in the schedule (optionally, for the day of week and/or season) for the nearest time less than the current time, multiplied by the scaling factor
0.38314 | 2008-01-03 21:00 | 21 | 21 | 4 | FALSE | 0 | 6 | 0.68 | 1 | 1 | 0 | 999.99 | 0 | 0 | 1 | 0.68 | 930.99 | 1 | 1 | 0.75836 | 0.28352 |  |  | b. | The scheduled interval [hr] is the difference between in the nearest time greater than the current time in the schedule, and the nearest time less than or equal to the current time in the schedule.
0.75836 | 2008-01-03 21:46 | 21.7584 | 21 | 4 | FALSE | 0 | 6 | 0.68 | 0 | 1 | 0 | 999.99 | 0 | 0 | 1 | 0.68 | 930.2316 | 0.24164 | 0.24164 | 0.37266 | 0.51569
0.24164 | 2008-01-03 22:00 | 22 | 22 | 4 | FALSE | 0 | 6 | 0.57 | 1 | 1 | 0 | 999.99 | 0 | 0 | 1 | 0.57 | 929.99 | 1 | 1 | 1.6856 | 0.16431 |  | 3. | If the load type is "analog", go to Part F:
1 | 2008-01-03 23:00 | 23 | 23 | 4 | FALSE | 0 | 6 | 0.4 | 1 | 1 | 0 | 999.99 | 0 | 0 | 1 | 0.4 | 928.99 | 1 | 1 | 0.74024 | 0.57
0.74024 | 2008-01-03 23:44 | 23.7402 | 23 | 4 | FALSE | 0 | 6 | 0.4 | 0 | 1 | 0 | 999.99 | 0 | 0 | 1 | 0.4 | 928.2498 | 0.25976 | 0.25976 | 1.6594 | 0.2961
0.25976 | 2008-01-04 | 0 | 0 | 5 | FALSE | 0 | 6 | 0.25 | 1 | 1 | 0 | 999.99 | 0 | 0 | 1 | 0.25 | 927.99 | 1 | 1 | 0.91937 | 0.1039 | Specification of Event Loads Driven by Schedules:
0.91937 | 2008-01-04 00:55 | 0.91937 | 0 | 5 | FALSE | 0 | 6 | 0.25 | 0 | 1 | 0 | 999.99 | 0 | 0 | 1 | 0.25 | 927.0706 | 0.080631 | 0.080631 | 0.94442 | 0.22984
0.080631 | 2008-01-04 01:00 | 1 | 1 | 5 | FALSE | 0 | 6 | 0.19 | 1 | 1 | 0 | 999.99 | 0 | 0 | 1 | 0.19 | 926.99 | 1 | 1 | 0.51918 | 0.020158 |  | 4. | Else, if the load type is not "analog":
0.51918 | 2008-01-04 01:31 | 1.5192 | 1 | 5 | FALSE | 0 | 6 | 0.19 | 0 | 1 | 0 | 999.99 | 0 | 0 | 1 | 0.19 | 926.4708 | 0.48082 | 0.48082 | 1.1586 | 0.098645 |  |  | a. | The current value of the queue plus the product of the duration of the time step [hr] and the current rate of change of the queue [1/hr]. | [8 empty] | Note: q2 = q1 + roff (t2 - t1)
0.48082 | 2008-01-04 02:00 | 2 | 2 | 5 | FALSE | 0 | 6 | 0.16 | 1 | 1 | 0 | 999.99 | 0 | 0 | 1 | 0.16 | 925.99 | 1 | 1 | 0.5056 | 0.091355
0.5056 | 2008-01-04 02:30 | 2.5056 | 2 | 5 | FALSE | 0 | 6 | 0.16 | 0 | 1 | 0 | 999.99 | 0 | 0 | 1 | 0.16 | 925.4844 | 0.4944 | 0.4944 | 1.4712 | 0.080896 |  | 5. | If the queue is less than or equal to the "off"-threshold, the event is complete, stop the load:
0.4944 | 2008-01-04 03:00 | 3 | 3 | 5 | FALSE | 0 | 6 | 0.15 | 1 | 1 | 0 | 999.99 | 0 | 0 | 1 | 0.15 | 924.99 | 1 | 1 | 1.3605 | 0.079104 |  |  | a. | the state of the load is "off" (= 0)
1 | 2008-01-04 04:00 | 4 | 4 | 5 | FALSE | 0 | 6 | 0.18 | 1 | 1 | 0 | 999.99 | 0 | 0 | 1 | 0.18 | 923.99 | 1 | 1 | 0.96904 | 0.15 |  |  | b. | If the load type is "random-pulse": must resest the rate of change of of the queue-"off" to zero.
0.96904 | 2008-01-04 04:58 | 4.969 | 4 | 5 | FALSE | 0 | 6 | 0.18 | 0 | 1 | 0 | 999.99 | 0 | 0 | 1 | 0.18 | 923.021 | 0.030959 | 0.030959 | 1.4452 | 0.17443 |  |  |  | i. | The rate of change of of the queue-"off" (roff) [1/hr] is zero.
0.030959 | 2008-01-04 05:00 | 5 | 5 | 5 | FALSE | 0 | 6 | 0.34 | 1 | 1 | 0 | 999.99 | 0 | 0 | 1 | 0.34 | 922.99 | 1 | 1 | 1.5293 | 0.0055726 |  |  | c. | If the load type is "queued-pulse", reset the "on"- and "off"-thresholds:
1 | 2008-01-04 06:00 | 6 | 6 | 5 | FALSE | 0 | 6 | 0.74 | 1 | 1 | 0 | 999.99 | 0 | 0 | 1 | 0.74 | 921.99 | 1 | 1 | 0.32079 | 0.34 |  |  |  | i. | The "on"-threshold is infinity.
0.32079 | 2008-01-04 06:19 | 6.3208 | 6 | 5 | FALSE | 0 | 6 | 0.74 | 0 | 1 | 0 | 999.99 | 0 | 0 | 1 | 0.74 | 921.6692 | 0.67921 | 0.67921 | 1.9673 | 0.23739 |  |  |  | ii. | The "off"-threshold is zero.
0.67921 | 2008-01-04 07:00 | 7 | 7 | 5 | FALSE | 0 | 6 | 1.2 | 1 | 1 | 0 | 999.99 | 0 | 0 | 1 | 1.2 | 920.99 | 1 | 1 | 1.8191 | 0.50261
1 | 2008-01-04 08:00 | 8 | 8 | 5 | FALSE | 0 | 6 | 1.1 | 1 | 1 | 0 | 999.99 | 0 | 0 | 1 | 1.1 | 919.99 | 1 | 1 | 0.77626 | 1.2 |  | 6. | If the queue is greater than or equal to the "on"-threshold, its time for an event, start the load:
0.77626 | 2008-01-04 08:47 | 8.7763 | 8 | 5 | FALSE | 0 | 6 | 1.1 | 0 | 1 | 0 | 999.99 | 0 | 0 | 1 | 1.1 | 919.2137 | 0.22374 | 0.22374 | 0.8525 | 0.85389 |  |  | a. | the state of the load is "on" (= 1)
0.22374 | 2008-01-04 09:00 | 9 | 9 | 5 | FALSE | 0 | 6 | 0.94 | 1 | 1 | 0 | 999.99 | 0 | 0 | 1 | 0.94 | 918.99 | 1 | 1 | 1.1473 | 0.24611
1 | 2008-01-04 10:00 | 10 | 10 | 5 | FALSE | 0 | 6 | 0.82 | 1 | 1 | 0 | 999.99 | 0 | 0 | 1 | 0.82 | 917.99 | 1 | 1 | 1.1272 | 0.94
1 | 2008-01-04 11:00 | 11 | 11 | 5 | FALSE | 0 | 6 | 0.71 | 1 | 1 | 0 | 999.99 | 0 | 0 | 1 | 0.71 | 916.99 | 1 | 1 | 1.2093 | 0.82 | C. | At every GridLAB-D iteration (sync attempt):
1 | 2008-01-04 12:00 | 12 | 12 | 5 | FALSE | 0 | 6 | 0.62 | 1 | 1 | 0 | 999.99 | 0 | 0 | 1 | 0.62 | 915.99 | 1 | 1 | 0.27316 | 0.71
0.27316 | 2008-01-04 12:16 | 12.2732 | 12 | 5 | FALSE | 0 | 6 | 0.62 | 0 | 1 | 0 | 999.99 | 0 | 0 | 1 | 0.62 | 915.7168 | 0.72684 | 0.72684 | 1.8521 | 0.16936 |  | 1. | If the load type is "pulse-modulated", "analog pulse" or "queued", update the rate of change of the queue-"on" to account for the actual power's dependency on voltage:
0.72684 | 2008-01-04 13:00 | 13 | 13 | 5 | FALSE | 0 | 6 | 0.55 | 1 | 1 | 0 | 999.99 | 0 | 0 | 1 | 0.55 | 914.99 | 1 | 1 | 1.8928 | 0.45064 |  |  | a. | If the load type is "queued-pulse", the queue continues to build up during the run time:
1 | 2008-01-04 14:00 | 14 | 14 | 5 | FALSE | 0 | 6 | 0.48 | 1 | 1 | 0 | 999.99 | 0 | 0 | 1 | 0.48 | 913.99 | 1 | 1 | 0.35834 | 0.55 |  |  |  | i. | The rate of change of of the queue-"on" (ron) [1/hr] is the rate of change of the queue-"off" [kW] minus the actual real power [kW], normalized by the nominal event energy [kWh].
0.35834 | 2008-01-04 14:22 | 14.3583 | 14 | 5 | FALSE | 0 | 6 | 0.48 | 0 | 1 | 0 | 999.99 | 0 | 0 | 1 | 0.48 | 913.6317 | 0.64166 | 0.64166 | 1.153 | 0.172 |  |  | b. | Else, if the event type is not "queued-pulse":
0.64166 | 2008-01-04 15:00 | 15 | 15 | 5 | FALSE | 0 | 6 | 0.47 | 1 | 1 | 0 | 999.99 | 0 | 0 | 1 | 0.47 | 912.99 | 1 | 1 | 0.096108 | 0.308 |  |  |  | ii. | The rate of change of of the queue-"on" (ron) [1/hr] is the actual real power [kW], normalized by the nominal event energy [kWh].
0.096108 | 2008-01-04 15:06 | 15.0961 | 15 | 5 | FALSE | 0 | 6 | 0.47 | 0 | 1 | 0 | 999.99 | 0 | 0 | 1 | 0.47 | 912.8939 | 0.90389 | 0.90389 | 1.1713 | 0.045171
0.90389 | 2008-01-04 16:00 | 16 | 16 | 5 | FALSE | 0 | 6 | 0.54 | 1 | 1 | 0 | 999.99 | 0 | 0 | 1 | 0.54 | 911.99 | 1 | 1 | 1.8699 | 0.42483
1 | 2008-01-04 17:00 | 17 | 17 | 5 | FALSE | 0 | 6 | 0.68 | 1 | 1 | 0 | 999.99 | 0 | 0 | 1 | 0.68 | 910.99 | 1 | 1 | 0.87897 | 0.54 | D. | At the beginning of a new schedule interval (i.e., the current time is equal to the begin time of the schedule interval):
0.87897 | 2008-01-04 17:53 | 17.879 | 17 | 5 | FALSE | 0 | 6 | 0.68 | 0 | 1 | 0 | 999.99 | 0 | 0 | 1 | 0.68 | 910.111 | 0.12103 | 0.12103 | 1.8752 | 0.5977
0.12103 | 2008-01-04 18:00 | 18 | 18 | 5 | FALSE | 0 | 6 | 0.83 | 1 | 1 | 0 | 999.99 | 0 | 0 | 1 | 0.83 | 909.99 | 1 | 1 | 0.83445 | 0.082299 |  | 1. | If the load type is "pulse-modulated":
0.83445 | 2008-01-04 18:50 | 18.8345 | 18 | 5 | FALSE | 0 | 6 | 0.83 | 0 | 1 | 0 | 999.99 | 0 | 0 | 1 | 0.83 | 909.1555 | 0.16555 | 0.16555 | 0.4854 | 0.6926 |  |  | a. | The rate of change of of the queue-"off" (roff) [1/hr] is the scheduled load [kW], normalized by the nominal event energy [kWh].
0.16555 | 2008-01-04 19:00 | 19 | 19 | 5 | FALSE | 0 | 6 | 0.82 | 1 | 1 | 0 | 999.99 | 0 | 0 | 1 | 0.82 | 908.99 | 1 | 1 | 0.7039 | 0.1374 |  |  | b. | The "on"-threshold is one. | [7 empty] | Note never changes
0.7039 | 2008-01-04 19:42 | 19.7039 | 19 | 5 | FALSE | 0 | 6 | 0.82 | 0 | 1 | 0 | 999.99 | 0 | 0 | 1 | 0.82 | 908.2861 | 0.2961 | 0.2961 | 1.9239 | 0.5772 |  |  | c. | The "off"-threshold is zero. | [7 empty] | Note never changes
0.2961 | 2008-01-04 20:00 | 20 | 20 | 5 | FALSE | 0 | 6 | 0.74 | 1 | 1 | 0 | 999.99 | 0 | 0 | 1 | 0.74 | 907.99 | 1 | 1 | 0.76347 | 0.2428
0.76347 | 2008-01-04 20:46 | 20.7635 | 20 | 5 | FALSE | 0 | 6 | 0.74 | 0 | 1 | 0 | 999.99 | 0 | 0 | 1 | 0.74 | 907.2265 | 0.23653 | 0.23653 | 0.4842 | 0.56496 |  | 2. | If the load type is "random-pulse", determine if an event will occur during the interval:
0.23653 | 2008-01-04 21:00 | 21 | 21 | 5 | FALSE | 0 | 6 | 0.68 | 1 | 1 | 0 | 999.99 | 0 | 0 | 1 | 0.68 | 906.99 | 1 | 1 | 0.10061 | 0.17504 |  |  | a. | The start probability of the load during the schedule interval is the scheduled load (kW) multiplied by the remainder of the schedule interval [hr], divided by the nominal event energy [kWh].
0.10061 | 2008-01-04 21:06 | 21.1006 | 21 | 5 | FALSE | 0 | 6 | 0.68 | 0 | 1 | 0 | 999.99 | 0 | 0 | 1 | 0.68 | 906.8894 | 0.89939 | 0.89939 | 1.6341 | 0.068416 |  |  | b. | If the start probability is greater than one, then more than one event is scheduled in the interval; the algorithm here does not yet handle this, and a fatal error results.
0.89939 | 2008-01-04 22:00 | 22 | 22 | 5 | FALSE | 0 | 6 | 0.57 | 1 | 1 | 0 | 999.99 | 0 | 0 | 1 | 0.57 | 905.99 | 1 | 1 | 1.1858 | 0.61158 |  |  | c. | An event occurs within the next interval of the schedule if its start probability is greater than a random number between zero and one.
1 | 2008-01-04 23:00 | 23 | 23 | 5 | FALSE | 0 | 6 | 0.4 | 1 | 1 | 0 | 999.99 | 0 | 0 | 1 | 0.4 | 904.99 | 1 | 1 | 0.5739 | 0.57 |  |  | d. | If an event occurs within the schedule interval:
0.5739 | 2008-01-04 23:34 | 23.5739 | 23 | 5 | FALSE | 0 | 6 | 0.4 | 0 | 1 | 0 | 999.99 | 0 | 0 | 1 | 0.4 | 904.4161 | 0.4261 | 0.4261 | 0.81302 | 0.22956 |  |  |  | i. | The start time of the event is the current time, plus a fraction of the remainder of the schedule interval equal to a random number between zero and one.
0.4261 | 2008-01-05 | 0 | 0 | 6 | FALSE | 1 | 7 | 0.29 | 1 | 1 | 0 | 999.99 | 0 | 0 | 1 | 0.29 | 903.99 | 1 | 1 | 1.9478 | 0.17044 |  |  |  | ii. | The rate of change of the queue-"off" (roff) [1/hr] is the remainder of the schedule interval, divided by the difference between the start time and the current time. | [10 empty] | Note this forces the start time
1 | 2008-01-05 01:00 | 1 | 1 | 6 | FALSE | 1 | 7 | 0.22 | 1 | 1 | 0 | 999.99 | 0 | 0 | 1 | 0.22 | 902.99 | 1 | 1 | 0.36521 | 0.29 |  |  |  |  | (Note the rate of change of of the queue-"off" (roff) [1/hr] is reset to zero when the appliance is turned off.)
0.36521 | 2008-01-05 01:22 | 1.3652 | 1 | 6 | FALSE | 1 | 7 | 0.22 | 0 | 1 | 0 | 999.99 | 0 | 0 | 1 | 0.22 | 902.6248 | 0.63479 | 0.63479 | 0.49107 | 0.080346 |  |  |  | iii. | The "on"-threshold is one. | [6 empty] | Note never changes
0.49107 | 2008-01-05 01:51 | 1.8563 | 1 | 6 | FALSE | 1 | 7 | 0.22 | 0 | 1 | 0 | 999.99 | 0 | 0 | 1 | 0.22 | 902.1337 | 0.14372 | 0.14372 | 0.25318 | 0.10803 |  |  |  | iv. | The "off"-threshold is zero. | [6 empty] | Note never changes
0.14372 | 2008-01-05 02:00 | 2 | 2 | 6 | FALSE | 1 | 7 | 0.17 | 1 | 1 | 0 | 999.99 | 0 | 0 | 1 | 0.17 | 901.99 | 1 | 1 | 1.9139 | 0.031619
1 | 2008-01-05 03:00 | 3 | 3 | 6 | FALSE | 1 | 7 | 0.15 | 1 | 1 | 0 | 999.99 | 0 | 0 | 1 | 0.15 | 900.99 | 1 | 1 | 0.37992 | 0.17 |  | 3. | If the load type is queued-pulse, determine if an event will occur during the interval:
0.37992 | 2008-01-05 03:23 | 3.3799 | 3 | 6 | FALSE | 1 | 7 | 0.15 | 0 | 1 | 0 | 999.99 | 0 | 0 | 1 | 0.15 | 900.6101 | 0.62008 | 0.62008 | 1.5578 | 0.056988 |  |  | a. | The rate of change of the queue-"off" (roff) [1/hr] is the scheduled load [kW] divided by the nominal event energy [kWh].
0.62008 | 2008-01-05 04:00 | 4 | 4 | 6 | FALSE | 1 | 7 | 0.16 | 1 | 1 | 0 | 999.99 | 0 | 0 | 1 | 0.16 | 899.99 | 1 | 1 | 0.23483 | 0.093012 |  |  | b. | The start probability of the load during the schedule interval is like that of a random-pulse event scaled by the average size of the queue during the interval:
0.23483 | 2008-01-05 04:14 | 4.2348 | 4 | 6 | FALSE | 1 | 7 | 0.16 | 0 | 1 | 0 | 999.99 | 0 | 0 | 1 | 0.16 | 899.7552 | 0.76517 | 0.76517 | 0.11604 | 0.037573 |  |  |  | i. | The average queue during the schedule interval is the sum of the queue plus 1/2 the product of the rate of change of the queue-"off" [1/hr] and the remainder of the schedule interval [hr].
0.11604 | 2008-01-05 04:21 | 4.3509 | 4 | 6 | FALSE | 1 | 7 | 0.16 | 0 | 1 | 0 | 999.99 | 0 | 0 | 1 | 0.16 | 899.6391 | 0.64913 | 0.64913 | 1.597 | 0.018567 |  |  |  |  | o. | the sum of the queue plus 1/2 the product of the rate of change of the queue-"off" [1/hr] and the remainder of the schedule interval [hr].
0.64913 | 2008-01-05 05:00 | 5 | 5 | 6 | FALSE | 1 | 7 | 0.19 | 1 | 1 | 0 | 999.99 | 0 | 0 | 1 | 0.19 | 898.99 | 1 | 1 | 0.23258 | 0.10386 |  |  |  | ii. | The start probability of the load during the schedule interval is:
0.23258 | 2008-01-05 05:14 | 5.2326 | 5 | 6 | FALSE | 1 | 7 | 0.19 | 0 | 1 | 0 | 999.99 | 0 | 0 | 1 | 0.19 | 898.7574 | 0.76742 | 0.76742 | 0.13905 | 0.044191 |  |  |  |  | o. | the scheduled load [kW] multiplied by the remainder of the schedule interval [hr], divided by the nominal event energy [kWh], multiplied by the average queue.
0.13905 | 2008-01-05 05:22 | 5.3716 | 5 | 6 | FALSE | 1 | 7 | 0.19 | 0 | 1 | 0 | 999.99 | 0 | 0 | 1 | 0.19 | 898.6184 | 0.62836 | 0.62836 | 1.3142 | 0.02642 |  |  | c. | An event occurs within the next interval of the schedule if its start probability is greater than a random number between zero and one, and the average queue is greater than or equal to one.
0.62836 | 2008-01-05 06:00 | 6 | 6 | 6 | FALSE | 1 | 7 | 0.27 | 1 | 1 | 0 | 999.99 | 0 | 0 | 1 | 0.27 | 897.99 | 1 | 1 | 0.056678 | 0.11939 |  |  | d. | If an event occurs within the schedule interval:
0.056678 | 2008-01-05 06:03 | 6.0567 | 6 | 6 | FALSE | 1 | 7 | 0.27 | 0 | 1 | 0 | 999.99 | 0 | 0 | 1 | 0.27 | 897.9333 | 0.94332 | 0.94332 | 0.66602 | 0.015303 |  |  |  | i. | the start time of the event is the current time, plus a fraction of the remainder of the schedule interval equal to a random number between zero and one.
0.66602 | 2008-01-05 06:43 | 6.7227 | 6 | 6 | FALSE | 1 | 7 | 0.27 | 0 | 1 | 0 | 999.99 | 0 | 0 | 1 | 0.27 | 897.2673 | 0.2773 | 0.2773 | 1.2979 | 0.17982 |  |  |  | ii. | The "on"-threshold is value of the queue at the start time: | [10 empty] | Note this forces the start time
0.2773 | 2008-01-05 07:00 | 7 | 7 | 6 | FALSE | 1 | 7 | 0.47 | 1 | 1 | 0 | 999.99 | 0 | 0 | 1 | 0.47 | 896.99 | 1 | 1 | 1.7041 | 0.074872 |  |  |  |  | o. | the sum of the queue and the product of the rate of change of the queue-"off" and the difference between the start time and the current time. | [8 empty] | Note: q2 = q1 + roff (t2 - t1)
1 | 2008-01-05 08:00 | 8 | 8 | 6 | FALSE | 1 | 7 | 0.82 | 1 | 1 | 0 | 999.99 | 0 | 0 | 1 | 0.82 | 895.99 | 1 | 1 | 1.7199 | 0.47 |  |  |  |  | (Note the "on"-threshold is reset to infinity when the load is turned off.)
1 | 2008-01-05 09:00 | 9 | 9 | 6 | FALSE | 1 | 7 | 1.08 | 1 | 1 | 0 | 999.99 | 0 | 0 | 1 | 1.08 | 894.99 | 1 | 1 | 0.49094 | 0.82 |  |  |  | iii. | The "off"-threshold is the difference between the queue at the start time and the number of integer events in the queue at the start time. | [9 empty] | Note: d2 = q1 + roff (t2 - t1) - int[q1 + roff (t2 - t1)]
0.49094 | 2008-01-05 09:29 | 9.4909 | 9 | 6 | FALSE | 1 | 7 | 1.08 | 0 | 1 | 0 | 999.99 | 0 | 0 | 1 | 1.08 | 894.4991 | 0.50906 | 0.50906 | 1.4307 | 0.53022 |  |  |  |  | (Note the "off"-threshold is reset to zero when the load is turned off.)
0.50906 | 2008-01-05 10:00 | 10 | 10 | 6 | FALSE | 1 | 7 | 1.15 | 1 | 1 | 0 | 999.99 | 0 | 0 | 1 | 1.15 | 893.99 | 1 | 1 | 0.50488 | 0.54978
0.50488 | 2008-01-05 10:30 | 10.5049 | 10 | 6 | FALSE | 1 | 7 | 1.15 | 0 | 1 | 0 | 999.99 | 0 | 0 | 1 | 1.15 | 893.4851 | 0.49512 | 0.49512 | 1.5952 | 0.58061
0.49512 | 2008-01-05 11:00 | 11 | 11 | 6 | FALSE | 1 | 7 | 1.08 | 1 | 1 | 0 | 999.99 | 0 | 0 | 1 | 1.08 | 892.99 | 1 | 1 | 1.0131 | 0.56939 | E. | At every GridLAB-D iteration (sync attempt):
1 | 2008-01-05 12:00 | 12 | 12 | 6 | FALSE | 1 | 7 | 0.98 | 1 | 1 | 0 | 999.99 | 0 | 0 | 1 | 0.98 | 891.99 | 1 | 1 | 0.62179 | 1.08 |  | 1. | Go to Part G to compute the electrical loads.
0.62179 | 2008-01-05 12:37 | 12.6218 | 12 | 6 | FALSE | 1 | 7 | 0.98 | 0 | 1 | 0 | 999.99 | 0 | 0 | 1 | 0.98 | 891.3682 | 0.37821 | 0.37821 | 0.70941 | 0.60935
0.37821 | 2008-01-05 13:00 | 13 | 13 | 6 | FALSE | 1 | 7 | 0.87 | 1 | 1 | 0 | 999.99 | 0 | 0 | 1 | 0.87 | 890.99 | 1 | 1 | 1.3144 | 0.37065
1 | 2008-01-05 14:00 | 14 | 14 | 6 | FALSE | 1 | 7 | 0.77 | 1 | 1 | 0 | 999.99 | 0 | 0 | 1 | 0.77 | 889.99 | 1 | 1 | 1.6421 | 0.87 | F. | Specification of Analog Loads Driven by Schedules:
1 | 2008-01-05 15:00 | 15 | 15 | 6 | FALSE | 1 | 7 | 0.69 | 1 | 1 | 0 | 999.99 | 0 | 0 | 1 | 0.69 | 888.99 | 1 | 1 | 1.811 | 0.77
1 | 2008-01-05 16:00 | 16 | 16 | 6 | FALSE | 1 | 7 | 0.72 | 1 | 1 | 0 | 999.99 | 0 | 0 | 1 | 0.72 | 887.99 | 1 | 1 | 1.5249 | 0.69 |  | 1. | If the load type is "analog":
1 | 2008-01-05 17:00 | 17 | 17 | 6 | FALSE | 1 | 7 | 0.78 | 1 | 1 | 0 | 999.99 | 0 | 0 | 1 | 0.78 | 886.99 | 1 | 1 | 1.6255 | 0.72 |  |  | a. | The state of the load is "on" and the actual power is equal to the scheduled load (as an approximation until the effect of the exact voltage is known).
1 | 2008-01-05 18:00 | 18 | 18 | 6 | FALSE | 1 | 7 | 0.83 | 1 | 1 | 0 | 999.99 | 0 | 0 | 1 | 0.83 | 885.99 | 1 | 1 | 0.75385 | 0.78 |  |  | b. | The time of the next state change is equal to the current time plus the remainder of the schedule interval.
0.75385 | 2008-01-05 18:45 | 18.7538 | 18 | 6 | FALSE | 1 | 7 | 0.83 | 0 | 1 | 0 | 999.99 | 0 | 0 | 1 | 0.83 | 885.2362 | 0.24615 | 0.24615 | 1.0343 | 0.62569 |  |  | c. | The nominal real event power is equal to the scheduled load.
0.24615 | 2008-01-05 19:00 | 19 | 19 | 6 | FALSE | 1 | 7 | 0.79 | 1 | 1 | 0 | 999.99 | 0 | 0 | 1 | 0.79 | 884.99 | 1 | 1 | 1.4888 | 0.20431
1 | 2008-01-05 20:00 | 20 | 20 | 6 | FALSE | 1 | 7 | 0.72 | 1 | 1 | 0 | 999.99 | 0 | 0 | 1 | 0.72 | 883.99 | 1 | 1 | 1.0805 | 0.79
1 | 2008-01-05 21:00 | 21 | 21 | 6 | FALSE | 1 | 7 | 0.64 | 1 | 1 | 0 | 999.99 | 0 | 0 | 1 | 0.64 | 882.99 | 1 | 1 | 1.6202 | 0.72 | G. | Compute the actual complex power to account for the constant current and constant impendance of the load and update the power and heat gain in the ENDUSE structure:
1 | 2008-01-05 22:00 | 22 | 22 | 6 | FALSE | 1 | 7 | 0.53 | 1 | 1 | 0 | 999.99 | 0 | 0 | 1 | 0.53 | 881.99 | 1 | 1 | 1.4301 | 0.64 |  |  | TBD … (see Niru's notes) something like this:
1 | 2008-01-05 23:00 | 23 | 23 | 6 | FALSE | 1 | 7 | 0.43 | 1 | 1 | 0 | 999.99 | 0 | 0 | 1 | 0.43 | 880.99 | 1 | 1 | 0.69571 | 0.53 |  | 1. | If the state of the load is "on", compute the actual complex power:
0.69571 | 2008-01-05 23:42 | 23.6957 | 23 | 6 | FALSE | 1 | 7 | 0.43 | 0 | 1 | 0 | 999.99 | 0 | 0 | 1 | 0.43 | 880.2943 | 0.30429 | 0.30429 | 0.61454 | 0.29916 |  |  | a. | The real component of the actual power is the sum of: (these may not be correct, but are placeholders; check with Niru)
0.30429 | 2008-01-06 | 0 | 0 | 7 | FALSE | 1 | 7 | 0.29 | 1 | 1 | 0 | 999.99 | 0 | 0 | 1 | 0.29 | 879.99 | 1 | 1 | 0.0020187 | 0.13084 |  |  |  | i. | the constant power portion is: the product of the nominal event power, the power factor, and the constant power fraction
0.0020187 | 2008-01-06 | 0.0020187 | 0 | 7 | FALSE | 1 | 7 | 0.29 | 0 | 1 | 0 | 999.99 | 0 | 0 | 1 | 0.29 | 879.988 | 0.99798 | 0.99798 | 0.66239 | 0.00058543 |  |  |  | ii. | the constant impedance portion is: the product of the
0.66239 | 2008-01-06 00:40 | 0.66441 | 0 | 7 | FALSE | 1 | 7 | 0.29 | 0 | 1 | 0 | 999.99 | 0 | 0 | 1 | 0.29 | 879.3256 | 0.33559 | 0.33559 | 1.7065 | 0.19209 |  |  |  | iii. | the constant current portion is: the product of the nominal event power divided by the nominal voltage, the power factor, and the constant current fraction.
0.33559 | 2008-01-06 01:00 | 1 | 1 | 7 | FALSE | 1 | 7 | 0.22 | 1 | 1 | 0 | 999.99 | 0 | 0 | 1 | 0.22 | 878.99 | 1 | 1 | 1.3698 | 0.097322 |  |  | b. | The imaginary component of the actual power is the sum of: (these may not be correct, but are placeholders; check with Niru)
1 | 2008-01-06 02:00 | 2 | 2 | 7 | FALSE | 1 | 7 | 0.17 | 1 | 1 | 0 | 999.99 | 0 | 0 | 1 | 0.17 | 877.99 | 1 | 1 | 0.39762 | 0.22 |  |  |  | i. | the constant power portion is: product of the nominal event power, one minus the power factor, and the constant power fraction
0.39762 | 2008-01-06 02:24 | 2.3976 | 2 | 7 | FALSE | 1 | 7 | 0.17 | 0 | 1 | 0 | 999.99 | 0 | 0 | 1 | 0.17 | 877.5924 | 0.60238 | 0.60238 | 1.71 | 0.067595 |  |  |  | ii. | the constant impedance portion is: the product of the
0.60238 | 2008-01-06 03:00 | 3 | 3 | 7 | FALSE | 1 | 7 | 0.15 | 1 | 1 | 0 | 999.99 | 0 | 0 | 1 | 0.15 | 876.99 | 1 | 1 | 0.11918 | 0.10241 |  |  |  | iii. | the constant current portion is: the product of the nominal event power divided by the nominal voltage, one minus the power factor, and the constant current fraction.
0.11918 | 2008-01-06 03:07 | 3.1192 | 3 | 7 | FALSE | 1 | 7 | 0.15 | 0 | 1 | 0 | 999.99 | 0 | 0 | 1 | 0.15 | 876.8708 | 0.88082 | 0.88082 | 1.8933 | 0.017877 |  | 2. | Else if the state of the load is "off", the real and imaginary components of the actual power are zero.
0.88082 | 2008-01-06 04:00 | 4 | 4 | 7 | FALSE | 1 | 7 | 0.16 | 1 | 1 | 0 | 999.99 | 0 | 0 | 1 | 0.16 | 875.99 | 1 | 1 | 1.3148 | 0.13212
1 | 2008-01-06 05:00 | 5 | 5 | 7 | FALSE | 1 | 7 | 0.19 | 1 | 1 | 0 | 999.99 | 0 | 0 | 1 | 0.19 | 874.99 | 1 | 1 | 1.885 | 0.16
1 | 2008-01-06 06:00 | 6 | 6 | 7 | FALSE | 1 | 7 | 0.27 | 1 | 1 | 0 | 999.99 | 0 | 0 | 1 | 0.27 | 873.99 | 1 | 1 | 1.4857 | 0.19 | H. | Set the maximum time for the next GridLAB-D time step for this load
1 | 2008-01-06 07:00 | 7 | 7 | 7 | FALSE | 1 | 7 | 0.47 | 1 | 1 | 0 | 999.99 | 0 | 0 | 1 | 0.47 | 872.99 | 1 | 1 | 0.58678 | 0.27
0.58678 | 2008-01-06 07:35 | 7.5868 | 7 | 7 | FALSE | 1 | 7 | 0.47 | 0 | 1 | 0 | 999.99 | 0 | 0 | 1 | 0.47 | 872.4032 | 0.41322 | 0.41322 | 1.2722 | 0.27579 |  | 1. | If the load type is "analog":
0.41322 | 2008-01-06 08:00 | 8 | 8 | 7 | FALSE | 1 | 7 | 0.82 | 1 | 1 | 0 | 999.99 | 0 | 0 | 1 | 0.82 | 871.99 | 1 | 1 | 0.53244 | 0.19421 |  |  | a. | the current time plus the schedule interval.
0.53244 | 2008-01-06 08:32 | 8.5324 | 8 | 7 | FALSE | 1 | 7 | 0.82 | 0 | 1 | 0 | 999.99 | 0 | 0 | 1 | 0.82 | 871.4576 | 0.46756 | 0.46756 | 1.0723 | 0.4366
0.46756 | 2008-01-06 09:00 | 9 | 9 | 7 | FALSE | 1 | 7 | 1.08 | 1 | 1 | 0 | 999.99 | 0 | 0 | 1 | 1.08 | 870.99 | 1 | 1 | 0.24317 | 0.3834 |  | 2. | Else, if the load type is not "analog", the maximum time of the next GridLAB-D sync based on this load is the minimum positive value of:
0.24317 | 2008-01-06 09:15 | 9.2432 | 9 | 7 | FALSE | 1 | 7 | 1.08 | 0 | 1 | 0 | 999.99 | 0 | 0 | 1 | 1.08 | 870.7468 | 0.75683 | 0.75683 | 0.97932 | 0.26263 |  |  | a. | if the state of the load is "on": | [9 empty] | Note: t2 = (threshold-on - q1) / ron + t1
0.75683 | 2008-01-06 10:00 | 10 | 10 | 7 | FALSE | 1 | 7 | 1.15 | 1 | 1 | 0 | 999.99 | 0 | 0 | 1 | 1.15 | 869.99 | 1 | 1 | 1.8389 | 0.81737 |  |  |  | i. | the current time plus the ratio of the difference between the threshold-"on" and the queue, divided by the rate of change of the queue-"on"
1 | 2008-01-06 11:00 | 11 | 11 | 7 | FALSE | 1 | 7 | 1.08 | 1 | 1 | 0 | 999.99 | 0 | 0 | 1 | 1.08 | 868.99 | 1 | 1 | 0.87733 | 1.15 |  |  | b. | Else, if the state of the load is not "on":
0.87733 | 2008-01-06 11:53 | 11.8773 | 11 | 7 | FALSE | 1 | 7 | 1.08 | 0 | 1 | 0 | 999.99 | 0 | 0 | 1 | 1.08 | 868.1127 | 0.12267 | 0.12267 | 0.43779 | 0.94751 |  |  |  | i. | if the rate of change of the queue-"off" is greater than zero: | [8 empty] | Note: t2 = (threshold-off - q1) / roff + t1
0.12267 | 2008-01-06 12:00 | 12 | 12 | 7 | FALSE | 1 | 7 | 0.98 | 1 | 1 | 0 | 999.99 | 0 | 0 | 1 | 0.98 | 867.99 | 1 | 1 | 1.5146 | 0.13249 |  |  |  |  | o. | if the rate of change of the queue-"off" is greater than zero: the current time plus the ratio of the difference between the threshold-"off" and the queue, divided by the rate of change of the queue-"off"
1 | 2008-01-06 13:00 | 13 | 13 | 7 | FALSE | 1 | 7 | 0.87 | 1 | 1 | 0 | 999.99 | 0 | 0 | 1 | 0.87 | 866.99 | 1 | 1 | 1.0353 | 0.98 |  |  | c. | The current time plus the schedule interval.
1 | 2008-01-06 14:00 | 14 | 14 | 7 | FALSE | 1 | 7 | 0.77 | 1 | 1 | 0 | 999.99 | 0 | 0 | 1 | 0.77 | 865.99 | 1 | 1 | 0.39898 | 0.87
0.39898 | 2008-01-06 14:24 | 14.399 | 14 | 7 | FALSE | 1 | 7 | 0.77 | 0 | 1 | 0 | 999.99 | 0 | 0 | 1 | 0.77 | 865.591 | 0.60102 | 0.60102 | 0.083595 | 0.30721
0.083595 | 2008-01-06 14:29 | 14.4826 | 14 | 7 | FALSE | 1 | 7 | 0.77 | 0 | 1 | 0 | 999.99 | 0 | 0 | 1 | 0.77 | 865.5074 | 0.51743 | 0.51743 | 0.14088 | 0.064368
0.14088 | 2008-01-06 14:37 | 14.6235 | 14 | 7 | FALSE | 1 | 7 | 0.77 | 0 | 1 | 0 | 999.99 | 0 | 0 | 1 | 0.77 | 865.3665 | 0.37655 | 0.37655 | 1.0766 | 0.10848
0.37655 | 2008-01-06 15:00 | 15 | 15 | 7 | FALSE | 1 | 7 | 0.69 | 1 | 1 | 0 | 999.99 | 0 | 0 | 1 | 0.69 | 864.99 | 1 | 1 | 1.4427 | 0.28994
1 | 2008-01-06 16:00 | 16 | 16 | 7 | FALSE | 1 | 7 | 0.72 | 1 | 1 | 0 | 999.99 | 0 | 0 | 1 | 0.72 | 863.99 | 1 | 1 | 0.37022 | 0.69
0.37022 | 2008-01-06 16:22 | 16.3702 | 16 | 7 | FALSE | 1 | 7 | 0.72 | 0 | 1 | 0 | 999.99 | 0 | 0 | 1 | 0.72 | 863.6198 | 0.62978 | 0.62978 | 0.21743 | 0.26656
0.21743 | 2008-01-06 16:35 | 16.5876 | 16 | 7 | FALSE | 1 | 7 | 0.72 | 0 | 1 | 0 | 999.99 | 0 | 0 | 1 | 0.72 | 863.4024 | 0.41235 | 0.41235 | 1.5412 | 0.15655
0.41235 | 2008-01-06 17:00 | 17 | 17 | 7 | FALSE | 1 | 7 | 0.78 | 1 | 1 | 0 | 999.99 | 0 | 0 | 1 | 0.78 | 862.99 | 1 | 1 | 0.69673 | 0.2969
0.69673 | 2008-01-06 17:42 | 17.6967 | 17 | 7 | FALSE | 1 | 7 | 0.78 | 0 | 1 | 0 | 999.99 | 0 | 0 | 1 | 0.78 | 862.2933 | 0.30327 | 0.30327 | 0.6633 | 0.54345
0.30327 | 2008-01-06 18:00 | 18 | 18 | 7 | FALSE | 1 | 7 | 0.83 | 1 | 1 | 0 | 999.99 | 0 | 0 | 1 | 0.83 | 861.99 | 1 | 1 | 1.5062 | 0.23655
1 | 2008-01-06 19:00 | 19 | 19 | 7 | FALSE | 1 | 7 | 0.79 | 1 | 1 | 0 | 999.99 | 0 | 0 | 1 | 0.79 | 860.99 | 1 | 1 | 1.9268 | 0.83
1 | 2008-01-06 20:00 | 20 | 20 | 7 | FALSE | 1 | 7 | 0.72 | 1 | 1 | 0 | 999.99 | 0 | 0 | 1 | 0.72 | 859.99 | 1 | 1 | 0.16366 | 0.79
0.16366 | 2008-01-06 20:10 | 20.1637 | 20 | 7 | FALSE | 1 | 7 | 0.72 | 0 | 1 | 0 | 999.99 | 0 | 0 | 1 | 0.72 | 859.8263 | 0.83634 | 0.83634 | 0.708 | 0.11783
0.708 | 2008-01-06 20:52 | 20.8717 | 20 | 7 | FALSE | 1 | 7 | 0.72 | 0 | 1 | 0 | 999.99 | 0 | 0 | 1 | 0.72 | 859.1183 | 0.12834 | 0.12834 | 1.7071 | 0.50976
0.12834 | 2008-01-06 21:00 | 21 | 21 | 7 | FALSE | 1 | 7 | 0.64 | 1 | 1 | 0 | 999.99 | 0 | 0 | 1 | 0.64 | 858.99 | 1 | 1 | 1.1956 | 0.092407
1 | 2008-01-06 22:00 | 22 | 22 | 7 | FALSE | 1 | 7 | 0.53 | 1 | 1 | 0 | 999.99 | 0 | 0 | 1 | 0.53 | 857.99 | 1 | 1 | 1.9344 | 0.64
1 | 2008-01-06 23:00 | 23 | 23 | 7 | FALSE | 1 | 7 | 0.43 | 1 | 1 | 0 | 999.99 | 0 | 0 | 1 | 0.43 | 856.99 | 1 | 1 | 0.90483 | 0.53
0.90483 | 2008-01-06 23:54 | 23.9048 | 23 | 7 | FALSE | 1 | 7 | 0.43 | 0 | 1 | 0 | 999.99 | 0 | 0 | 1 | 0.43 | 856.0852 | 0.095175 | 0.095175 | 0.18644 | 0.38907
0.095175 | 2008-01-07 | 0 | 0 | 1 | FALSE | 0 | 6 | 0.25 | 1 | 1 | 0 | 999.99 | 0 | 0 | 1 | 0.25 | 855.99 | 1 | 1 | 0.48141 | 0.040925
0.48141 | 2008-01-07 00:29 | 0.48141 | 0 | 1 | FALSE | 0 | 6 | 0.25 | 0 | 1 | 0 | 999.99 | 0 | 0 | 1 | 0.25 | 855.5086 | 0.51859 | 0.51859 | 1.6196 | 0.12035
0.51859 | 2008-01-07 01:00 | 1 | 1 | 1 | FALSE | 0 | 6 | 0.19 | 1 | 1 | 0 | 999.99 | 0 | 0 | 1 | 0.19 | 854.99 | 1 | 1 | 1.1112 | 0.12965
1 | 2008-01-07 02:00 | 2 | 2 | 1 | FALSE | 0 | 6 | 0.16 | 1 | 1 | 0 | 999.99 | 0 | 0 | 1 | 0.16 | 853.99 | 1 | 1 | 0.15138 | 0.19
0.15138 | 2008-01-07 02:09 | 2.1514 | 2 | 1 | FALSE | 0 | 6 | 0.16 | 0 | 1 | 0 | 999.99 | 0 | 0 | 1 | 0.16 | 853.8386 | 0.84862 | 0.84862 | 0.48536 | 0.024221
0.48536 | 2008-01-07 02:38 | 2.6367 | 2 | 1 | FALSE | 0 | 6 | 0.16 | 0 | 1 | 0 | 999.99 | 0 | 0 | 1 | 0.16 | 853.3533 | 0.36325 | 0.36325 | 1.5565 | 0.077658
0.36325 | 2008-01-07 03:00 | 3 | 3 | 1 | FALSE | 0 | 6 | 0.15 | 1 | 1 | 0 | 999.99 | 0 | 0 | 1 | 0.15 | 852.99 | 1 | 1 | 1.6553 | 0.058121
1 | 2008-01-07 04:00 | 4 | 4 | 1 | FALSE | 0 | 6 | 0.18 | 1 | 1 | 0 | 999.99 | 0 | 0 | 1 | 0.18 | 851.99 | 1 | 1 | 0.86482 | 0.15
0.86482 | 2008-01-07 04:52 | 4.8648 | 4 | 1 | FALSE | 0 | 6 | 0.18 | 0 | 1 | 0 | 999.99 | 0 | 0 | 1 | 0.18 | 851.1252 | 0.13518 | 0.13518 | 1.2234 | 0.15567
0.13518 | 2008-01-07 05:00 | 5 | 5 | 1 | FALSE | 0 | 6 | 0.34 | 1 | 1 | 0 | 999.99 | 0 | 0 | 1 | 0.34 | 850.99 | 1 | 1 | 1.1283 | 0.024332
1 | 2008-01-07 06:00 | 6 | 6 | 1 | FALSE | 0 | 6 | 0.74 | 1 | 1 | 0 | 999.99 | 0 | 0 | 1 | 0.74 | 849.99 | 1 | 1 | 0.44718 | 0.34
0.44718 | 2008-01-07 06:27 | 6.4472 | 6 | 1 | FALSE | 0 | 6 | 0.74 | 0 | 1 | 0 | 999.99 | 0 | 0 | 1 | 0.74 | 849.5428 | 0.55282 | 0.55282 | 0.79663 | 0.33091
0.55282 | 2008-01-07 07:00 | 7 | 7 | 1 | FALSE | 0 | 6 | 1.2 | 1 | 1 | 0 | 999.99 | 0 | 0 | 1 | 1.2 | 848.99 | 1 | 1 | 1.6516 | 0.40909
1 | 2008-01-07 08:00 | 8 | 8 | 1 | FALSE | 0 | 6 | 1.1 | 1 | 1 | 0 | 999.99 | 0 | 0 | 1 | 1.1 | 847.99 | 1 | 1 | 1.5803 | 1.2
1 | 2008-01-07 09:00 | 9 | 9 | 1 | FALSE | 0 | 6 | 0.94 | 1 | 1 | 0 | 999.99 | 0 | 0 | 1 | 0.94 | 846.99 | 1 | 1 | 0.69583 | 1.1
0.69583 | 2008-01-07 09:42 | 9.6958 | 9 | 1 | FALSE | 0 | 6 | 0.94 | 0 | 1 | 0 | 999.99 | 0 | 0 | 1 | 0.94 | 846.2942 | 0.30417 | 0.30417 | 1.8257 | 0.65408
0.30417 | 2008-01-07 10:00 | 10 | 10 | 1 | FALSE | 0 | 6 | 0.82 | 1 | 1 | 0 | 999.99 | 0 | 0 | 1 | 0.82 | 845.99 | 1 | 1 | 1.713 | 0.28592
1 | 2008-01-07 11:00 | 11 | 11 | 1 | FALSE | 0 | 6 | 0.71 | 1 | 1 | 0 | 999.99 | 0 | 0 | 1 | 0.71 | 844.99 | 1 | 1 | 0.36302 | 0.82
0.36302 | 2008-01-07 11:22 | 11.363 | 11 | 1 | FALSE | 0 | 6 | 0.71 | 0 | 1 | 0 | 999.99 | 0 | 0 | 1 | 0.71 | 844.627 | 0.63698 | 0.63698 | 0.40853 | 0.25775
0.40853 | 2008-01-07 11:46 | 11.7715 | 11 | 1 | FALSE | 0 | 6 | 0.71 | 0 | 1 | 0 | 999.99 | 0 | 0 | 1 | 0.71 | 844.2185 | 0.22845 | 0.22845 | 0.17698 | 0.29006
0.17698 | 2008-01-07 11:57 | 11.9485 | 11 | 1 | FALSE | 0 | 6 | 0.71 | 0 | 1 | 0 | 999.99 | 0 | 0 | 1 | 0.71 | 844.0415 | 0.051466 | 0.051466 | 0.040757 | 0.12566
0.040757 | 2008-01-07 11:59 | 11.9893 | 11 | 1 | FALSE | 0 | 6 | 0.71 | 0 | 1 | 0 | 999.99 | 0 | 0 | 1 | 0.71 | 844.0007 | 0.010708 | 0.010708 | 0.5679 | 0.028938
0.010708 | 2008-01-07 12:00 | 12 | 12 | 1 | FALSE | 0 | 6 | 0.62 | 1 | 1 | 0 | 999.99 | 0 | 0 | 1 | 0.62 | 843.99 | 1 | 1 | 0.33566 | 0.007603
0.33566 | 2008-01-07 12:20 | 12.3357 | 12 | 1 | FALSE | 0 | 6 | 0.62 | 0 | 1 | 0 | 999.99 | 0 | 0 | 1 | 0.62 | 843.6543 | 0.66434 | 0.66434 | 0.019598 | 0.20811
0.019598 | 2008-01-07 12:21 | 12.3553 | 12 | 1 | FALSE | 0 | 6 | 0.62 | 0 | 1 | 0 | 999.99 | 0 | 0 | 1 | 0.62 | 843.6347 | 0.64475 | 0.64475 | 1.1494 | 0.012151
0.64475 | 2008-01-07 13:00 | 13 | 13 | 1 | FALSE | 0 | 6 | 0.55 | 1 | 1 | 0 | 999.99 | 0 | 0 | 1 | 0.55 | 842.99 | 1 | 1 | 0.74977 | 0.39974
0.74977 | 2008-01-07 13:45 | 13.7498 | 13 | 1 | FALSE | 0 | 6 | 0.55 | 0 | 1 | 0 | 999.99 | 0 | 0 | 1 | 0.55 | 842.2402 | 0.25023 | 0.25023 | 1.691 | 0.41237
0.25023 | 2008-01-07 14:00 | 14 | 14 | 1 | FALSE | 0 | 6 | 0.48 | 1 | 1 | 0 | 999.99 | 0 | 0 | 1 | 0.48 | 841.99 | 1 | 1 | 0.27371 | 0.13763
0.27371 | 2008-01-07 14:16 | 14.2737 | 14 | 1 | FALSE | 0 | 6 | 0.48 | 0 | 1 | 0 | 999.99 | 0 | 0 | 1 | 0.48 | 841.7163 | 0.72629 | 0.72629 | 1.9036 | 0.13138
0.72629 | 2008-01-07 15:00 | 15 | 15 | 1 | FALSE | 0 | 6 | 0.47 | 1 | 1 | 0 | 999.99 | 0 | 0 | 1 | 0.47 | 840.99 | 1 | 1 | 0.37102 | 0.34862
0.37102 | 2008-01-07 15:22 | 15.371 | 15 | 1 | FALSE | 0 | 6 | 0.47 | 0 | 1 | 0 | 999.99 | 0 | 0 | 1 | 0.47 | 840.619 | 0.62898 | 0.62898 | 1.6115 | 0.17438
0.62898 | 2008-01-07 16:00 | 16 | 16 | 1 | FALSE | 0 | 6 | 0.54 | 1 | 1 | 0 | 999.99 | 0 | 0 | 1 | 0.54 | 839.99 | 1 | 1 | 1.1388 | 0.29562
1 | 2008-01-07 17:00 | 17 | 17 | 1 | FALSE | 0 | 6 | 0.68 | 1 | 1 | 0 | 999.99 | 0 | 0 | 1 | 0.68 | 838.99 | 1 | 1 | 1.751 | 0.54
1 | 2008-01-07 18:00 | 18 | 18 | 1 | FALSE | 0 | 6 | 0.83 | 1 | 1 | 0 | 999.99 | 0 | 0 | 1 | 0.83 | 837.99 | 1 | 1 | 1.6132 | 0.68
1 | 2008-01-07 19:00 | 19 | 19 | 1 | FALSE | 0 | 6 | 0.82 | 1 | 1 | 0 | 999.99 | 0 | 0 | 1 | 0.82 | 836.99 | 1 | 1 | 0.44728 | 0.83
0.44728 | 2008-01-07 19:27 | 19.4473 | 19 | 1 | FALSE | 0 | 6 | 0.82 | 0 | 1 | 0 | 999.99 | 0 | 0 | 1 | 0.82 | 836.5427 | 0.55272 | 0.55272 | 1.922 | 0.36677
0.55272 | 2008-01-07 20:00 | 20 | 20 | 1 | FALSE | 0 | 6 | 0.74 | 1 | 1 | 0 | 999.99 | 0 | 0 | 1 | 0.74 | 835.99 | 1 | 1 | 1.0809 | 0.45323
1 | 2008-01-07 21:00 | 21 | 21 | 1 | FALSE | 0 | 6 | 0.68 | 1 | 1 | 0 | 999.99 | 0 | 0 | 1 | 0.68 | 834.99 | 1 | 1 | 1.3492 | 0.74
1 | 2008-01-07 22:00 | 22 | 22 | 1 | FALSE | 0 | 6 | 0.57 | 1 | 1 | 0 | 999.99 | 0 | 0 | 1 | 0.57 | 833.99 | 1 | 1 | 1.5845 | 0.68
1 | 2008-01-07 23:00 | 23 | 23 | 1 | FALSE | 0 | 6 | 0.4 | 1 | 1 | 0 | 999.99 | 0 | 0 | 1 | 0.4 | 832.99 | 1 | 1 | 0.6922 | 0.57
0.6922 | 2008-01-07 23:42 | 23.6922 | 23 | 1 | FALSE | 0 | 6 | 0.4 | 0 | 1 | 0 | 999.99 | 0 | 0 | 1 | 0.4 | 832.2978 | 0.3078 | 0.3078 | 0.42112 | 0.27688
0.3078 | 2008-01-08 | 0 | 0 | 2 | FALSE | 0 | 6 | 0.25 | 1 | 1 | 0 | 999.99 | 0 | 0 | 1 | 0.25 | 831.99 | 1 | 1 | 0.90658 | 0.12312
0.90658 | 2008-01-08 00:54 | 0.90658 | 0 | 2 | FALSE | 0 | 6 | 0.25 | 0 | 1 | 0 | 999.99 | 0 | 0 | 1 | 0.25 | 831.0834 | 0.093418 | 0.093418 | 1.8597 | 0.22665
0.093418 | 2008-01-08 01:00 | 1 | 1 | 2 | FALSE | 0 | 6 | 0.19 | 1 | 1 | 0 | 999.99 | 0 | 0 | 1 | 0.19 | 830.99 | 1 | 1 | 0.28384 | 0.023355
0.28384 | 2008-01-08 01:17 | 1.2838 | 1 | 2 | FALSE | 0 | 6 | 0.19 | 0 | 1 | 0 | 999.99 | 0 | 0 | 1 | 0.19 | 830.7062 | 0.71616 | 0.71616 | 1.2634 | 0.05393
0.71616 | 2008-01-08 02:00 | 2 | 2 | 2 | FALSE | 0 | 6 | 0.16 | 1 | 1 | 0 | 999.99 | 0 | 0 | 1 | 0.16 | 829.99 | 1 | 1 | 0.18634 | 0.13607
0.18634 | 2008-01-08 02:11 | 2.1863 | 2 | 2 | FALSE | 0 | 6 | 0.16 | 0 | 1 | 0 | 999.99 | 0 | 0 | 1 | 0.16 | 829.8037 | 0.81366 | 0.81366 | 1.7964 | 0.029814
0.81366 | 2008-01-08 03:00 | 3 | 3 | 2 | FALSE | 0 | 6 | 0.15 | 1 | 1 | 0 | 999.99 | 0 | 0 | 1 | 0.15 | 828.99 | 1 | 1 | 0.25734 | 0.13019
0.25734 | 2008-01-08 03:15 | 3.2573 | 3 | 2 | FALSE | 0 | 6 | 0.15 | 0 | 1 | 0 | 999.99 | 0 | 0 | 1 | 0.15 | 828.7327 | 0.74266 | 0.74266 | 0.61453 | 0.038601
0.61453 | 2008-01-08 03:52 | 3.8719 | 3 | 2 | FALSE | 0 | 6 | 0.15 | 0 | 1 | 0 | 999.99 | 0 | 0 | 1 | 0.15 | 828.1181 | 0.12813 | 0.12813 | 0.33942 | 0.092179
0.12813 | 2008-01-08 04:00 | 4 | 4 | 2 | FALSE | 0 | 6 | 0.18 | 1 | 1 | 0 | 999.99 | 0 | 0 | 1 | 0.18 | 827.99 | 1 | 1 | 0.863 | 0.01922
0.863 | 2008-01-08 04:52 | 4.863 | 4 | 2 | FALSE | 0 | 6 | 0.18 | 0 | 1 | 0 | 999.99 | 0 | 0 | 1 | 0.18 | 827.127 | 0.137 | 0.137 | 0.74721 | 0.15534
0.137 | 2008-01-08 05:00 | 5 | 5 | 2 | FALSE | 0 | 6 | 0.34 | 1 | 1 | 0 | 999.99 | 0 | 0 | 1 | 0.34 | 826.99 | 1 | 1 | 1.3685 | 0.02466
1 | 2008-01-08 06:00 | 6 | 6 | 2 | FALSE | 0 | 6 | 0.74 | 1 | 1 | 0 | 999.99 | 0 | 0 | 1 | 0.74 | 825.99 | 1 | 1 | 1.3078 | 0.34
1 | 2008-01-08 07:00 | 7 | 7 | 2 | FALSE | 0 | 6 | 1.2 | 1 | 1 | 0 | 999.99 | 0 | 0 | 1 | 1.2 | 824.99 | 1 | 1 | 0.51424 | 0.74

## Clothes_Washer
Clothes Washer |  | cwa |  |  | Clothes Washer [cwa] (kW-hr/hr) | [9 empty] | Clothes Washer [cwa] (normalized to average summer weekday) | [9 empty] | TEXT: Clothes Washer [cwa] (kW-hr/hr)
LOAD | PROFILE |  |  |  | Hour | Winter |  | Summer |  | Annual |  | Average Day |  |  | Hour | Winter |  | Summer |  | Annual |  | Average Day |  |  | Hour | Winter |  | Summer |  | Annual |  | Average Day
ENDU | SE=CWA SYSTE | M=ALL STUDY=ALL SEASON=ANNUAL |  |  |  | Weekday | Weekend | Weekday | Weekend | Weekday | Weekend | Winter | Summer | Annual |  | Weekday | Weekend | Weekday | Weekend | Weekday | Weekend | Winter | Summer | Annual |  | Weekday | Weekend | Weekday | Weekend | Weekday | Weekend | Winter | Summer | Annual
[5 empty] | 1 | 0.0036 | 0.0044 | 0.0029 | 0.0031 | 0.0028 | 0.0033 | 0.0038286 | 0.0029571 | 0.0029429 | 1 | 0.30791 | 0.37634 | 0.24804 | 0.26515 | 0.23949 | 0.28225 | 0.32746 | 0.25293 | 0.25171 | 1 | 0.0036, | 0.0044, | 0.0029, | 0.0031, | 0.0028, | 0.0033, | 0.0038, | 0.0030, | 0.0029,
| AVERAGE | AVERAGE |  |  | 2 | 0.0024 | 0.003 | 0.0019 | 0.0019 | 0.0018 | 0.0021 | 0.0025714 | 0.0019 | 0.0018857 | 2 | 0.20527 | 0.25659 | 0.16251 | 0.16251 | 0.15396 | 0.17962 | 0.21994 | 0.16251 | 0.16129 | 2 | 0.0024, | 0.0030, | 0.0019, | 0.0019, | 0.0018, | 0.0021, | 0.0026, | 0.0019, | 0.0019,
HOUR | WEEKDAY | WEEKEND |  |  | 3 | 0.002 | 0.0022 | 0.0014 | 0.0013 | 0.0015 | 0.0016 | 0.0020571 | 0.0013714 | 0.0015286 | 3 | 0.17106 | 0.18817 | 0.11974 | 0.11119 | 0.1283 | 0.13685 | 0.17595 | 0.1173 | 0.13074 | 3 | 0.0020, | 0.0022, | 0.0014, | 0.0013, | 0.0015, | 0.0016, | 0.0021, | 0.0014, | 0.0015,
==== | ======= | ======= |  |  | 4 | 0.0019 | 0.002 | 0.0013 | 0.0012 | 0.0014 | 0.0014 | 0.0019286 | 0.0012714 | 0.0014 | 4 | 0.16251 | 0.17106 | 0.11119 | 0.10264 | 0.11974 | 0.11974 | 0.16495 | 0.10875 | 0.11974 | 4 | 0.0019, | 0.0020, | 0.0013, | 0.0012, | 0.0014, | 0.0014, | 0.0019, | 0.0013, | 0.0014,
1 | 0.0028 | 0.0033 |  |  | 5 | 0.0026 | 0.0021 | 0.0018 | 0.0012 | 0.002 | 0.0014 | 0.0024571 | 0.0016286 | 0.0018286 | 5 | 0.22238 | 0.17962 | 0.15396 | 0.10264 | 0.17106 | 0.11974 | 0.21016 | 0.13929 | 0.1564 | 5 | 0.0026, | 0.0021, | 0.0018, | 0.0012, | 0.0020, | 0.0014, | 0.0025, | 0.0016, | 0.0018,
2 | 0.0018 | 0.0021 |  |  | 6 | 0.004 | 0.0021 | 0.0026 | 0.0016 | 0.0035 | 0.0017 | 0.0034571 | 0.0023143 | 0.0029857 | 6 | 0.34212 | 0.17962 | 0.22238 | 0.13685 | 0.29936 | 0.1454 | 0.29569 | 0.19794 | 0.25537 | 6 | 0.0040, | 0.0021, | 0.0026, | 0.0016, | 0.0035, | 0.0017, | 0.0035, | 0.0023, | 0.0030,
3 | 0.0015 | 0.0016 |  |  | 7 | 0.0062 | 0.003 | 0.0055 | 0.0027 | 0.0064 | 0.0029 | 0.0052857 | 0.0047 | 0.0054 | 7 | 0.53029 | 0.25659 | 0.47042 | 0.23093 | 0.5474 | 0.24804 | 0.45209 | 0.402 | 0.46187 | 7 | 0.0062, | 0.0030, | 0.0055, | 0.0027, | 0.0064, | 0.0029, | 0.0053, | 0.0047, | 0.0054,
4 | 0.0014 | 0.0014 |  |  | 8 | 0.0118 | 0.0067 | 0.0126 | 0.0066 | 0.0128 | 0.0072 | 0.010343 | 0.010886 | 0.0112 | 8 | 1.0093 | 0.57306 | 1.0777 | 0.5645 | 1.0948 | 0.61582 | 0.88463 | 0.93107 | 0.95795 | 8 | 0.0118, | 0.0067, | 0.0126, | 0.0066, | 0.0128, | 0.0072, | 0.0103, | 0.0109, | 0.0112,
5 | 0.002 | 0.0014 |  |  | 9 | 0.0177 | 0.0145 | 0.0181 | 0.0157 | 0.0184 | 0.0158 | 0.016786 | 0.017414 | 0.017657 | 9 | 1.5139 | 1.2402 | 1.5481 | 1.3428 | 1.5738 | 1.3514 | 1.4357 | 1.4895 | 1.5102 | 9 | 0.0177, | 0.0145, | 0.0181, | 0.0157, | 0.0184, | 0.0158, | 0.0168, | 0.0174, | 0.0177,
6 | 0.0035 | 0.0017 |  |  | 10 | 0.0211 | 0.0244 | 0.0208 | 0.022 | 0.0215 | 0.0243 | 0.022043 | 0.021143 | 0.0223 | 10 | 1.8047 | 2.087 | 1.779 | 1.8817 | 1.8389 | 2.0784 | 1.8853 | 1.8084 | 1.9073 | 10 | 0.0211, | 0.0244, | 0.0208, | 0.0220, | 0.0215, | 0.0243, | 0.0220, | 0.0211, | 0.0223,
7 | 0.0064 | 0.0029 |  |  | 11 | 0.0215 | 0.031 | 0.0229 | 0.0258 | 0.0217 | 0.0291 | 0.024214 | 0.023729 | 0.023814 | 11 | 1.8389 | 2.6515 | 1.9587 | 2.2067 | 1.856 | 2.489 | 2.0711 | 2.0295 | 2.0369 | 11 | 0.0215, | 0.0310, | 0.0229, | 0.0258, | 0.0217, | 0.0291, | 0.0242, | 0.0237, | 0.0238,
8 | 0.0128 | 0.0072 |  |  | 12 | 0.0203 | 0.0323 | 0.0216 | 0.0251 | 0.0198 | 0.0296 | 0.023729 | 0.0226 | 0.0226 | 12 | 1.7363 | 2.7627 | 1.8475 | 2.1468 | 1.6935 | 2.5317 | 2.0295 | 1.933 | 1.933 | 12 | 0.0203, | 0.0323, | 0.0216, | 0.0251, | 0.0198, | 0.0296, | 0.0237, | 0.0226, | 0.0226,
9 | 0.0184 | 0.0158 |  |  | 13 | 0.0176 | 0.0308 | 0.0193 | 0.0231 | 0.0174 | 0.0275 | 0.021371 | 0.020386 | 0.020286 | 13 | 1.5053 | 2.6344 | 1.6507 | 1.9758 | 1.4882 | 2.3521 | 1.8279 | 1.7436 | 1.7351 | 13 | 0.0176, | 0.0308, | 0.0193, | 0.0231, | 0.0174, | 0.0275, | 0.0214, | 0.0204, | 0.0203,
10 | 0.0215 | 0.0243 |  |  | 14 | 0.0155 | 0.0285 | 0.017 | 0.0217 | 0.0152 | 0.025 | 0.019214 | 0.018343 | 0.018 | 14 | 1.3257 | 2.4376 | 1.454 | 1.856 | 1.3001 | 2.1383 | 1.6434 | 1.5689 | 1.5396 | 14 | 0.0155, | 0.0285, | 0.0170, | 0.0217, | 0.0152, | 0.0250, | 0.0192, | 0.0183, | 0.0180,
11 | 0.0217 | 0.0291 |  |  | 15 | 0.0133 | 0.0251 | 0.0145 | 0.0186 | 0.013 | 0.0222 | 0.016671 | 0.015671 | 0.015629 | 15 | 1.1376 | 2.1468 | 1.2402 | 1.5909 | 1.1119 | 1.8988 | 1.4259 | 1.3404 | 1.3367 | 15 | 0.0133, | 0.0251, | 0.0145, | 0.0186, | 0.0130, | 0.0222, | 0.0167, | 0.0157, | 0.0156,
12 | 0.0198 | 0.0296 |  |  | 16 | 0.013 | 0.0224 | 0.0135 | 0.0157 | 0.0125 | 0.0195 | 0.015686 | 0.014129 | 0.0145 | 16 | 1.1119 | 1.9159 | 1.1547 | 1.3428 | 1.0691 | 1.6679 | 1.3416 | 1.2084 | 1.2402 | 16 | 0.0130, | 0.0224, | 0.0135, | 0.0157, | 0.0125, | 0.0195, | 0.0157, | 0.0141, | 0.0145,
13 | 0.0174 | 0.0275 |  |  | 17 | 0.0145 | 0.0215 | 0.0135 | 0.0156 | 0.0136 | 0.0189 | 0.0165 | 0.0141 | 0.015114 | 17 | 1.2402 | 1.8389 | 1.1547 | 1.3343 | 1.1632 | 1.6165 | 1.4113 | 1.206 | 1.2927 | 17 | 0.0145, | 0.0215, | 0.0135, | 0.0156, | 0.0136, | 0.0189, | 0.0165, | 0.0141, | 0.0151,
14 | 0.0152 | 0.025 |  |  | 18 | 0.0159 | 0.0203 | 0.0142 | 0.0151 | 0.0146 | 0.0182 | 0.017157 | 0.014457 | 0.015629 | 18 | 1.3599 | 1.7363 | 1.2145 | 1.2915 | 1.2488 | 1.5567 | 1.4675 | 1.2365 | 1.3367 | 18 | 0.0159, | 0.0203, | 0.0142, | 0.0151, | 0.0146, | 0.0182, | 0.0172, | 0.0145, | 0.0156,
15 | 0.013 | 0.0222 |  |  | 19 | 0.0166 | 0.0194 | 0.0145 | 0.0147 | 0.0151 | 0.0173 | 0.0174 | 0.014557 | 0.015729 | 19 | 1.4198 | 1.6593 | 1.2402 | 1.2573 | 1.2915 | 1.4797 | 1.4882 | 1.2451 | 1.3453 | 19 | 0.0166, | 0.0194, | 0.0145, | 0.0147, | 0.0151, | 0.0173, | 0.0174, | 0.0146, | 0.0157,
16 | 0.0125 | 0.0195 |  |  | 20 | 0.0164 | 0.0188 | 0.0148 | 0.015 | 0.015 | 0.0168 | 0.017086 | 0.014857 | 0.015514 | 20 | 1.4027 | 1.608 | 1.2659 | 1.283 | 1.283 | 1.4369 | 1.4614 | 1.2707 | 1.327 | 20 | 0.0164, | 0.0188, | 0.0148, | 0.0150, | 0.0150, | 0.0168, | 0.0171, | 0.0149, | 0.0155,
17 | 0.0136 | 0.0189 |  |  | 21 | 0.0154 | 0.018 | 0.0146 | 0.0156 | 0.0149 | 0.0165 | 0.016143 | 0.014886 | 0.015357 | 21 | 1.3172 | 1.5396 | 1.2488 | 1.3343 | 1.2744 | 1.4113 | 1.3807 | 1.2732 | 1.3135 | 21 | 0.0154, | 0.0180, | 0.0146, | 0.0156, | 0.0149, | 0.0165, | 0.0161, | 0.0149, | 0.0154,
18 | 0.0146 | 0.0182 |  |  | 22 | 0.0149 | 0.0151 | 0.0141 | 0.0148 | 0.0144 | 0.0145 | 0.014957 | 0.0143 | 0.014429 | 22 | 1.2744 | 1.2915 | 1.206 | 1.2659 | 1.2316 | 1.2402 | 1.2793 | 1.2231 | 1.2341 | 22 | 0.0149, | 0.0151, | 0.0141, | 0.0148, | 0.0144, | 0.0145, | 0.0150, | 0.0143, | 0.0144,
19 | 0.0151 | 0.0173 |  |  | 23 | 0.011 | 0.0122 | 0.011 | 0.0106 | 0.0102 | 0.0106 | 0.011343 | 0.010886 | 0.010314 | 23 | 0.94084 | 1.0435 | 0.94084 | 0.90663 | 0.87242 | 0.90663 | 0.97017 | 0.93107 | 0.88219 | 23 | 0.0110, | 0.0122, | 0.0110, | 0.0106, | 0.0102, | 0.0106, | 0.0113, | 0.0109, | 0.0103,
20 | 0.015 | 0.0168 |  |  | 24 | 0.0065 | 0.0073 | 0.0062 | 0.0065 | 0.0058 | 0.0062 | 0.0067286 | 0.0062857 | 0.0059143 | 24 | 0.55595 | 0.62438 | 0.53029 | 0.55595 | 0.49608 | 0.53029 | 0.5755 | 0.53762 | 0.50585 | 24 | 0.0065, | 0.0073, | 0.0062, | 0.0065, | 0.0058, | 0.0062, | 0.0067, | 0.0063, | 0.0059,
21 | 0.0149 | 0.0165 | [23 empty] | 0.0036, 0.0024, 0.0020, 0.0019, 0.0026, 0.0040, 0.0062, 0.0118, 0.0177, 0.0211, 0.0215, 0.0203, 0.0176, 0.0155, 0.0133, 0.0130, 0.0145, 0.0159, 0.0166, 0.0164, 0.0154, 0.0149, 0.0110, 0.0065,
22 | 0.0144 | 0.0145 |  |  | Error Messages: | [21 empty] | 0.0044, 0.0030, 0.0022, 0.0020, 0.0021, 0.0021, 0.0030, 0.0067, 0.0145, 0.0244, 0.0310, 0.0323, 0.0308, 0.0285, 0.0251, 0.0224, 0.0215, 0.0203, 0.0194, 0.0188, 0.0180, 0.0151, 0.0122, 0.0073,
23 | 0.0102 | 0.0106 | [25 empty] | 0.0029, 0.0019, 0.0014, 0.0013, 0.0018, 0.0026, 0.0055, 0.0126, 0.0181, 0.0208, 0.0229, 0.0216, 0.0193, 0.0170, 0.0145, 0.0135, 0.0135, 0.0142, 0.0145, 0.0148, 0.0146, 0.0141, 0.0110, 0.0062,
24 | 0.0058 | 0.0062 | [26 empty] | 0.0031, 0.0019, 0.0013, 0.0012, 0.0012, 0.0016, 0.0027, 0.0066, 0.0157, 0.0220, 0.0258, 0.0251, 0.0231, 0.0217, 0.0186, 0.0157, 0.0156, 0.0151, 0.0147, 0.0150, 0.0156, 0.0148, 0.0106, 0.0065,
0.0028, 0.0018, 0.0015, 0.0014, 0.0020, 0.0035, 0.0064, 0.0128, 0.0184, 0.0215, 0.0217, 0.0198, 0.0174, 0.0152, 0.0130, 0.0125, 0.0136, 0.0146, 0.0151, 0.0150, 0.0149, 0.0144, 0.0102, 0.0058,
N= | 150 | 150 | [28 empty] | 0.0033, 0.0021, 0.0016, 0.0014, 0.0014, 0.0017, 0.0029, 0.0072, 0.0158, 0.0243, 0.0291, 0.0296, 0.0275, 0.0250, 0.0222, 0.0195, 0.0189, 0.0182, 0.0173, 0.0168, 0.0165, 0.0145, 0.0106, 0.0062,
 | [31 empty] | 0.0038, 0.0026, 0.0021, 0.0019, 0.0025, 0.0035, 0.0053, 0.0103, 0.0168, 0.0220, 0.0242, 0.0237, 0.0214, 0.0192, 0.0167, 0.0157, 0.0165, 0.0172, 0.0174, 0.0171, 0.0161, 0.0150, 0.0113, 0.0067,
0.0030, 0.0019, 0.0014, 0.0013, 0.0016, 0.0023, 0.0047, 0.0109, 0.0174, 0.0211, 0.0237, 0.0226, 0.0204, 0.0183, 0.0157, 0.0141, 0.0141, 0.0145, 0.0146, 0.0149, 0.0149, 0.0143, 0.0109, 0.0063,
LOAD | PROFILE | [32 empty] | 0.0029, 0.0019, 0.0015, 0.0014, 0.0018, 0.0030, 0.0054, 0.0112, 0.0177, 0.0223, 0.0238, 0.0226, 0.0203, 0.0180, 0.0156, 0.0145, 0.0151, 0.0156, 0.0157, 0.0155, 0.0154, 0.0144, 0.0103, 0.0059,
ENDU | SE=CWA SYSTE | M=ALL ST | UDY=ALL SEASON=SUMMER
| ------- | #VALUE! | -------- |  | GridLAB-D Load Shape Generation
HOUR | WEEKDAY | WEEKEND | PEAKDAY |  | Load Shape Input Variables |  |  |  |  | Value w' Defaults |  | Variable Notes | [6 empty] | Source
==== | ======= | ======= | ======= |  | Seasonal |  | TRUE | (true/false) |  | 1 | (T/F) | use seasonal load shapes; default = TRUE
1 | 0.0029 | 0.0031 | 0.0023 |  | Daytyped |  | TRUE | (true/false) |  | 1 | (T/F) | use weekday-dependent load shapes; default = TRUE
2 | 0.0019 | 0.0019 | 0.0021 |  | Scaling factor |  | 1 | (-) |  | 1 | (-) | scaling factor for load shape; default is 1.00
3 | 0.0014 | 0.0013 | 0.0012 |  | Event: |  | power, nom. | 0.54 | (kW) | 0.54 | (kW) | avg. power during event (if entered: pulse-width modulated or queued)
4 | 0.0013 | 0.0012 | 0.0012 |  |  |  | duration, nom. | 0.5 | (hr) | 0.5 | (hr) | avg. duration of event (required if pulse-width modulated or queued)
5 | 0.0018 | 0.0012 | 0.0022 |  |  |  | energy, nom. | 0.27 | (kWh) |  |  | avg. energy of event (power * duration); for diagnostic purposes | [6 empty] | 0.27 APPLES
6 | 0.0026 | 0.0016 | 0.0027 |  |  |  | type | hr | (kWh, hr) | hr | (-) | event type (kWh=energy, hr=duration; default: kWh)
7 | 0.0055 | 0.0027 | 0.0058 |  |  |  | events/day, avg. | 1.0813 | (-) |  |  | approximate number of loads on average day of year, for diagnostic purposes | [6 empty] | APPLES
8 | 0.0126 | 0.0066 | 0.0117 |  | Queue events: |  | TRUE | (true/false) |  | 1 | (T/F) | TRUE=queue event probabilities and loads, FALSE=random events (default)
9 | 0.0181 | 0.0157 | 0.016 |  | Power factor |  | 0.9 | (-) |  | 0.9 | (-) | default = 1.00 | [6 empty] | rgp guess
10 | 0.0208 | 0.022 | 0.0174 |  | Load: |  | constant current | 1 | (-) | 1 | (-) | fraction, constant current; default is 0.00 (remainder constant power) | [6 empty] | rgp guess
11 | 0.0229 | 0.0258 | 0.0224 |  |  |  | constant impedance |  | (-) | 0 | (-) | fraction, constant impedance; default is 0.00 (remainder constant power)
12 | 0.0216 | 0.0251 | 0.0199 |  |  |  | internal heat gain | 1 | (-) | 1 | (-) | fraction of load that results in heat gain to internal space; default is 1.00
13 | 0.0193 | 0.0231 | 0.0217 |  | Breaker |  | 20 | (amps) |  | 20 | (amps) | breaker size; default is 20
14 | 0.017 | 0.0217 | 0.0186 |  | Voltage = 220V |  | FALSE | (true/false) |  | 0 | (T/F) | TRUE is 220V circuit; FALSE is 110V circuit (default)
15 | 0.0145 | 0.0186 | 0.0153 | [21 empty] | Use Line? | Row #
16 | 0.0135 | 0.0157 | 0.0158 |  | 1 | 1 | { "clothes washer", | [17 empty] | TRUE | 1 | { "clothes washer",
17 | 0.0135 | 0.0156 | 0.0132 |  | 2 | 2 | LST_SEASONAL ¦ LST_WEEKDAY // different seasonal and weekday/weekend components | [17 empty] | TRUE | 2 | LST_SEASONAL ¦ LST_WEEKDAY // different seasonal and weekday/weekend components
18 | 0.0142 | 0.0151 | 0.0167 |  | 3 | 6 | 1.00, // scaling factor | [17 empty] | FALSE | 0 | LST_WEEKDAY // different weekday/weekend components
19 | 0.0145 | 0.0147 | 0.0173 |  | 4 | 8 | 0.540, 0.500, // event nominal power (kW), and duration (hr) (not used if type of pulse is analog) | [17 empty] | FALSE | 0 | LST_SEASONAL // different seasonal components
20 | 0.0148 | 0.015 | 0.0153 |  | 5 | 10 | 0, 2, // event type (0=duration, 1=energy), type of pulse (0=analog, 1=pulse-width modulated, 2=queued) | [17 empty] | FALSE | 0 | LST AVERAGE // no seasonal/weekday components
21 | 0.0146 | 0.0156 | 0.0149 |  | 6 | 11 | { | [17 empty] | TRUE | 3 | 1.00, // scaling factor
22 | 0.0141 | 0.0148 | 0.0159 |  | 7 | 12 | // winter weekday | [17 empty] | FALSE | 0 | 0, // integer value of the event (this is not used and will be removed later)
23 | 0.011 | 0.0106 | 0.0119 |  | 8 | 13 | 0.0036, 0.0024, 0.0020, 0.0019, 0.0026, 0.0040, 0.0062, 0.0118, 0.0177, 0.0211, 0.0215, 0.0203, 0.0176, 0.0155, 0.0133, 0.0130, 0.0145, 0.0159, 0.0166, 0.0164, 0.0154, 0.0149, 0.0110, 0.0065, | [17 empty] | TRUE | 4 | 0.540, 0.500, // event nominal power (kW), and duration (hr) (not used if type of pulse is analog)
24 | 0.0062 | 0.0065 | 0.0065 |  | 9 | 14 | // winter weekend | [17 empty] | FALSE | 0 | 0, // appliance power (kW) (this is not used and will be removed later)
[5 empty] | 10 | 15 | 0.0044, 0.0030, 0.0022, 0.0020, 0.0021, 0.0021, 0.0030, 0.0067, 0.0145, 0.0244, 0.0310, 0.0323, 0.0308, 0.0285, 0.0251, 0.0224, 0.0215, 0.0203, 0.0194, 0.0188, 0.0180, 0.0151, 0.0122, 0.0073, | [17 empty] | TRUE | 5 | 0, 2, // event type (0=duration, 1=energy), type of pulse (0=analog, 1=pulse-width modulated, 2=queued)
N= | 150 | 150 | 150 |  | 11 | 16 | // summer weekday | [17 empty] | TRUE | 6 | {
 |  |  |  |  | 12 | 17 | 0.0029, 0.0019, 0.0014, 0.0013, 0.0018, 0.0026, 0.0055, 0.0126, 0.0181, 0.0208, 0.0229, 0.0216, 0.0193, 0.0170, 0.0145, 0.0135, 0.0135, 0.0142, 0.0145, 0.0148, 0.0146, 0.0141, 0.0110, 0.0062, | [17 empty] | TRUE | 7 | // winter weekday
[5 empty] | 13 | 18 | // summer weekend | [17 empty] | TRUE | 8 | 0.0036, 0.0024, 0.0020, 0.0019, 0.0026, 0.0040, 0.0062, 0.0118, 0.0177, 0.0211, 0.0215, 0.0203, 0.0176, 0.0155, 0.0133, 0.0130, 0.0145, 0.0159, 0.0166, 0.0164, 0.0154, 0.0149, 0.0110, 0.0065,
LOAD | PROFILE |  |  |  | 14 | 19 | 0.0031, 0.0019, 0.0013, 0.0012, 0.0012, 0.0016, 0.0027, 0.0066, 0.0157, 0.0220, 0.0258, 0.0251, 0.0231, 0.0217, 0.0186, 0.0157, 0.0156, 0.0151, 0.0147, 0.0150, 0.0156, 0.0148, 0.0106, 0.0065, | [17 empty] | TRUE | 9 | // winter weekend
ENDU | SE=CWA SYSTE | M=ALL ST | UDY=ALL | SEASON=WINTER | 15 | 30 | }, | [17 empty] | TRUE | 10 | 0.0044, 0.0030, 0.0022, 0.0020, 0.0021, 0.0021, 0.0030, 0.0067, 0.0145, 0.0244, 0.0310, 0.0323, 0.0308, 0.0285, 0.0251, 0.0224, 0.0215, 0.0203, 0.0194, 0.0188, 0.0180, 0.0151, 0.0122, 0.0073,
[5 empty] | 16 | 31 | 0.90, // power factor of the constant power fraction of load | [17 empty] | TRUE | 11 | // summer weekday
| ------- | #VALUE! | -------- | EXTREME | 17 | 32 | 1.00, 0.00, // constant current and constant impedance fractions | [17 empty] | TRUE | 12 | 0.0029, 0.0019, 0.0014, 0.0013, 0.0018, 0.0026, 0.0055, 0.0126, 0.0181, 0.0208, 0.0229, 0.0216, 0.0193, 0.0170, 0.0145, 0.0135, 0.0135, 0.0142, 0.0145, 0.0148, 0.0146, 0.0141, 0.0110, 0.0062,
HOUR | WEEKDAY | WEEKEND | PEAKDAY | PEAKDAY | 18 | 33 | 1.00, // heat fraction | [17 empty] | TRUE | 13 | // summer weekend
==== | ======= | ======= | ======= | ======= | 19 | 34 | 20, false, // breaker amps, service voltage is 240 volts (false=120V) | [17 empty] | TRUE | 14 | 0.0031, 0.0019, 0.0013, 0.0012, 0.0012, 0.0016, 0.0027, 0.0066, 0.0157, 0.0220, 0.0258, 0.0251, 0.0231, 0.0217, 0.0186, 0.0157, 0.0156, 0.0151, 0.0147, 0.0150, 0.0156, 0.0148, 0.0106, 0.0065,
1 | 0.0036 | 0.0044 | 0.002 | 0.003 | 20 | 35 | NULL // no linkage for defaults | [17 empty] | FALSE | 0 | // average weekday
2 | 0.0024 | 0.003 | 0.002 | 0.0026 | 21 | 36 | }, | [17 empty] | FALSE | 0 | 0.0028, 0.0018, 0.0015, 0.0014, 0.0020, 0.0035, 0.0064, 0.0128, 0.0184, 0.0215, 0.0217, 0.0198, 0.0174, 0.0152, 0.0130, 0.0125, 0.0136, 0.0146, 0.0151, 0.0150, 0.0149, 0.0144, 0.0102, 0.0058,
3 | 0.002 | 0.0022 | 0.0016 | 0.0023 | 22 | #N/A | [18 empty] | FALSE | 0 | // average weekend
4 | 0.0019 | 0.002 | 0.0017 | 0.0017 | 23 | #N/A | [18 empty] | FALSE | 0 | 0.0033, 0.0021, 0.0016, 0.0014, 0.0014, 0.0017, 0.0029, 0.0072, 0.0158, 0.0243, 0.0291, 0.0296, 0.0275, 0.0250, 0.0222, 0.0195, 0.0189, 0.0182, 0.0173, 0.0168, 0.0165, 0.0145, 0.0106, 0.0062,
5 | 0.0026 | 0.0021 | 0.0018 | 0.0021 | 24 | #N/A | [18 empty] | FALSE | 0 | // average winter day
6 | 0.004 | 0.0021 | 0.0048 | 0.0052 | 25 | #N/A | [18 empty] | FALSE | 0 | 0.0038, 0.0026, 0.0021, 0.0019, 0.0025, 0.0035, 0.0053, 0.0103, 0.0168, 0.0220, 0.0242, 0.0237, 0.0214, 0.0192, 0.0167, 0.0157, 0.0165, 0.0172, 0.0174, 0.0171, 0.0161, 0.0150, 0.0113, 0.0067,
7 | 0.0062 | 0.003 | 0.0073 | 0.0047 | 26 | #N/A | [18 empty] | FALSE | 0 | // average summer day
8 | 0.0118 | 0.0067 | 0.0129 | 0.0103 | 27 | #N/A | [18 empty] | FALSE | 0 | 0.0030, 0.0019, 0.0014, 0.0013, 0.0016, 0.0023, 0.0047, 0.0109, 0.0174, 0.0211, 0.0237, 0.0226, 0.0204, 0.0183, 0.0157, 0.0141, 0.0141, 0.0145, 0.0146, 0.0149, 0.0149, 0.0143, 0.0109, 0.0063,
9 | 0.0177 | 0.0145 | 0.0167 | 0.0162 | 28 | #N/A | [18 empty] | FALSE | 0 | // average day
10 | 0.0211 | 0.0244 | 0.0203 | 0.0229 | 29 | #N/A | [18 empty] | FALSE | 0 | 0.0029, 0.0019, 0.0015, 0.0014, 0.0018, 0.0030, 0.0054, 0.0112, 0.0177, 0.0223, 0.0238, 0.0226, 0.0203, 0.0180, 0.0156, 0.0145, 0.0151, 0.0156, 0.0157, 0.0155, 0.0154, 0.0144, 0.0103, 0.0059,
11 | 0.0215 | 0.031 | 0.02 | 0.0346 | 30 | #N/A | [18 empty] | TRUE | 15 | },
12 | 0.0203 | 0.0323 | 0.0198 | 0.0235 | 31 | #N/A | [18 empty] | TRUE | 16 | 0.90, // power factor of the constant power fraction of load
13 | 0.0176 | 0.0308 | 0.0197 | 0.0228 | 32 | #N/A | [18 empty] | TRUE | 17 | 1.00, 0.00, // constant current and constant impedance fractions
14 | 0.0155 | 0.0285 | 0.0135 | 0.0199 | 33 | #N/A | [18 empty] | TRUE | 18 | 1.00, // heat fraction
15 | 0.0133 | 0.0251 | 0.0143 | 0.0206 | 34 | #N/A | [18 empty] | TRUE | 19 | 20, false, // breaker amps, service voltage is 240 volts (false=120V)
16 | 0.013 | 0.0224 | 0.0128 | 0.0154 | 35 | #N/A | [18 empty] | TRUE | 20 | NULL // no linkage for defaults
17 | 0.0145 | 0.0215 | 0.0106 | 0.0162 | [20 empty] | TRUE | 21 | },
18 | 0.0159 | 0.0203 | 0.0161 | 0.0143
19 | 0.0166 | 0.0194 | 0.0172 | 0.0126
20 | 0.0164 | 0.0188 | 0.0147 | 0.0126
21 | 0.0154 | 0.018 | 0.0137 | 0.0112
22 | 0.0149 | 0.0151 | 0.014 | 0.0135
23 | 0.011 | 0.0122 | 0.0109 | 0.0113
24 | 0.0065 | 0.0073 | 0.0051 | 0.0076
N= | 150 | 150 | 150 | 84


## Dryer
Dryer |  | dry |  |  | Dryer [dry] (kW-hr/hr) | [9 empty] | Dryer [dry] (normalized to average summer weekday) | [9 empty] | TEXT: Dryer [dry] (kW-hr/hr)
LOAD | PROFILE |  |  |  | Hour | Winter |  | Summer |  | Annual |  | Average Day |  |  | Hour | Winter |  | Summer |  | Annual |  | Average Day |  |  | Hour | Winter |  | Summer |  | Annual |  | Average Day
ENDU | SE=DRY SYSTE | M=ALL STUDY=ALL SEASON=ANNUAL |  |  |  | Weekday | Weekend | Weekday | Weekend | Weekday | Weekend | Winter | Summer | Annual |  | Weekday | Weekend | Weekday | Weekend | Weekday | Weekend | Winter | Summer | Annual |  | Weekday | Weekend | Weekday | Weekend | Weekday | Weekend | Winter | Summer | Annual
[5 empty] | 1 | 0.036 | 0.039 | 0.036 | 0.041 | 0.034 | 0.036 | 0.036857 | 0.037429 | 0.034571 | 1 | 0.34477 | 0.3735 | 0.34477 | 0.39266 | 0.32562 | 0.34477 | 0.35298 | 0.35845 | 0.33109 | 1 | 0.0360, | 0.0390, | 0.0360, | 0.0410, | 0.0340, | 0.0360, | 0.0369, | 0.0374, | 0.0346,
| AVERAGE | AVERAGE |  |  | 2 | 0.016 | 0.019 | 0.013 | 0.017 | 0.014 | 0.017 | 0.016857 | 0.014143 | 0.014857 | 2 | 0.15323 | 0.18196 | 0.1245 | 0.16281 | 0.13408 | 0.16281 | 0.16144 | 0.13545 | 0.14229 | 2 | 0.0160, | 0.0190, | 0.0130, | 0.0170, | 0.0140, | 0.0170, | 0.0169, | 0.0141, | 0.0149,
HOUR | WEEKDAY | WEEKEND |  |  | 3 | 0.01 | 0.011 | 0.007 | 0.008 | 0.008 | 0.01 | 0.010286 | 0.0072857 | 0.0085714 | 3 | 0.09577 | 0.10535 | 0.067039 | 0.076616 | 0.076616 | 0.09577 | 0.098506 | 0.069775 | 0.082089 | 3 | 0.0100, | 0.0110, | 0.0070, | 0.0080, | 0.0080, | 0.0100, | 0.0103, | 0.0073, | 0.0086,
==== | ======= | ======= |  |  | 4 | 0.007 | 0.007 | 0.005 | 0.005 | 0.006 | 0.006 | 0.007 | 0.005 | 0.006 | 4 | 0.067039 | 0.067039 | 0.047885 | 0.047885 | 0.057462 | 0.057462 | 0.067039 | 0.047885 | 0.057462 | 4 | 0.0070, | 0.0070, | 0.0050, | 0.0050, | 0.0060, | 0.0060, | 0.0070, | 0.0050, | 0.0060,
1 | 0.034 | 0.036 |  |  | 5 | 0.009 | 0.008 | 0.005 | 0.005 | 0.007 | 0.006 | 0.0087143 | 0.005 | 0.0067143 | 5 | 0.086193 | 0.076616 | 0.047885 | 0.047885 | 0.067039 | 0.057462 | 0.083457 | 0.047885 | 0.064303 | 5 | 0.0090, | 0.0080, | 0.0050, | 0.0050, | 0.0070, | 0.0060, | 0.0087, | 0.0050, | 0.0067,
2 | 0.014 | 0.017 |  |  | 6 | 0.023 | 0.009 | 0.017 | 0.007 | 0.022 | 0.008 | 0.019 | 0.014143 | 0.018 | 6 | 0.22027 | 0.086193 | 0.16281 | 0.067039 | 0.21069 | 0.076616 | 0.18196 | 0.13545 | 0.17239 | 6 | 0.0230, | 0.0090, | 0.0170, | 0.0070, | 0.0220, | 0.0080, | 0.0190, | 0.0141, | 0.0180,
3 | 0.008 | 0.01 |  |  | 7 | 0.061 | 0.016 | 0.048 | 0.018 | 0.062 | 0.018 | 0.048143 | 0.039429 | 0.049429 | 7 | 0.5842 | 0.15323 | 0.4597 | 0.17239 | 0.59377 | 0.17239 | 0.46106 | 0.37761 | 0.47338 | 7 | 0.0610, | 0.0160, | 0.0480, | 0.0180, | 0.0620, | 0.0180, | 0.0481, | 0.0394, | 0.0494,
4 | 0.006 | 0.006 |  |  | 8 | 0.103 | 0.043 | 0.085 | 0.047 | 0.107 | 0.05 | 0.085857 | 0.074143 | 0.090714 | 8 | 0.98643 | 0.41181 | 0.81405 | 0.45012 | 1.0247 | 0.47885 | 0.82226 | 0.71007 | 0.86877 | 8 | 0.1030, | 0.0430, | 0.0850, | 0.0470, | 0.1070, | 0.0500, | 0.0859, | 0.0741, | 0.0907,
5 | 0.007 | 0.006 |  |  | 9 | 0.132 | 0.101 | 0.115 | 0.1 | 0.132 | 0.11 | 0.12314 | 0.11071 | 0.12571 | 9 | 1.2642 | 0.96728 | 1.1014 | 0.9577 | 1.2642 | 1.0535 | 1.1793 | 1.0603 | 1.204 | 9 | 0.1320, | 0.1010, | 0.1150, | 0.1000, | 0.1320, | 0.1100, | 0.1231, | 0.1107, | 0.1257,
6 | 0.022 | 0.008 |  |  | 10 | 0.175 | 0.181 | 0.156 | 0.168 | 0.171 | 0.183 | 0.17671 | 0.15943 | 0.17443 | 10 | 1.676 | 1.7334 | 1.494 | 1.6089 | 1.6377 | 1.7526 | 1.6924 | 1.5268 | 1.6705 | 10 | 0.1750, | 0.1810, | 0.1560, | 0.1680, | 0.1710, | 0.1830, | 0.1767, | 0.1594, | 0.1744,
7 | 0.062 | 0.018 |  |  | 11 | 0.205 | 0.264 | 0.179 | 0.205 | 0.194 | 0.244 | 0.22186 | 0.18643 | 0.20829 | 11 | 1.9633 | 2.5283 | 1.7143 | 1.9633 | 1.8579 | 2.3368 | 2.1247 | 1.7854 | 1.9948 | 11 | 0.2050, | 0.2640, | 0.1790, | 0.2050, | 0.1940, | 0.2440, | 0.2219, | 0.1864, | 0.2083,
8 | 0.107 | 0.05 |  |  | 12 | 0.213 | 0.305 | 0.185 | 0.22 | 0.195 | 0.269 | 0.23929 | 0.195 | 0.21614 | 12 | 2.0399 | 2.921 | 1.7717 | 2.1069 | 1.8675 | 2.5762 | 2.2916 | 1.8675 | 2.07 | 12 | 0.2130, | 0.3050, | 0.1850, | 0.2200, | 0.1950, | 0.2690, | 0.2393, | 0.1950, | 0.2161,
9 | 0.132 | 0.11 |  |  | 13 | 0.194 | 0.311 | 0.172 | 0.211 | 0.176 | 0.268 | 0.22743 | 0.18314 | 0.20229 | 13 | 1.8579 | 2.9785 | 1.6472 | 2.0208 | 1.6856 | 2.5666 | 2.1781 | 1.754 | 1.9373 | 13 | 0.1940, | 0.3110, | 0.1720, | 0.2110, | 0.1760, | 0.2680, | 0.2274, | 0.1831, | 0.2023,
10 | 0.171 | 0.183 |  |  | 14 | 0.177 | 0.306 | 0.162 | 0.21 | 0.163 | 0.258 | 0.21386 | 0.17571 | 0.19014 | 14 | 1.6951 | 2.9306 | 1.5515 | 2.0112 | 1.5611 | 2.4709 | 2.0481 | 1.6828 | 1.821 | 14 | 0.1770, | 0.3060, | 0.1620, | 0.2100, | 0.1630, | 0.2580, | 0.2139, | 0.1757, | 0.1901,
11 | 0.194 | 0.244 |  |  | 15 | 0.161 | 0.285 | 0.145 | 0.188 | 0.146 | 0.237 | 0.19643 | 0.15729 | 0.172 | 15 | 1.5419 | 2.7294 | 1.3887 | 1.8005 | 1.3982 | 2.2698 | 1.8812 | 1.5063 | 1.6472 | 15 | 0.1610, | 0.2850, | 0.1450, | 0.1880, | 0.1460, | 0.2370, | 0.1964, | 0.1573, | 0.1720,
12 | 0.195 | 0.269 |  |  | 16 | 0.156 | 0.27 | 0.136 | 0.168 | 0.141 | 0.223 | 0.18857 | 0.14514 | 0.16443 | 16 | 1.494 | 2.5858 | 1.3025 | 1.6089 | 1.3504 | 2.1357 | 1.806 | 1.39 | 1.5747 | 16 | 0.1560, | 0.2700, | 0.1360, | 0.1680, | 0.1410, | 0.2230, | 0.1886, | 0.1451, | 0.1644,
13 | 0.176 | 0.268 |  |  | 17 | 0.164 | 0.26 | 0.133 | 0.154 | 0.146 | 0.215 | 0.19143 | 0.139 | 0.16571 | 17 | 1.5706 | 2.49 | 1.2737 | 1.4749 | 1.3982 | 2.0591 | 1.8333 | 1.3312 | 1.587 | 17 | 0.1640, | 0.2600, | 0.1330, | 0.1540, | 0.1460, | 0.2150, | 0.1914, | 0.1390, | 0.1657,
14 | 0.163 | 0.258 |  |  | 18 | 0.171 | 0.245 | 0.134 | 0.146 | 0.152 | 0.203 | 0.19214 | 0.13743 | 0.16657 | 18 | 1.6377 | 2.3464 | 1.2833 | 1.3982 | 1.4557 | 1.9441 | 1.8402 | 1.3162 | 1.5953 | 18 | 0.1710, | 0.2450, | 0.1340, | 0.1460, | 0.1520, | 0.2030, | 0.1921, | 0.1374, | 0.1666,
15 | 0.146 | 0.237 |  |  | 19 | 0.161 | 0.22 | 0.127 | 0.138 | 0.149 | 0.19 | 0.17786 | 0.13014 | 0.16071 | 19 | 1.5419 | 2.1069 | 1.2163 | 1.3216 | 1.427 | 1.8196 | 1.7033 | 1.2464 | 1.5392 | 19 | 0.1610, | 0.2200, | 0.1270, | 0.1380, | 0.1490, | 0.1900, | 0.1779, | 0.1301, | 0.1607,
16 | 0.141 | 0.223 |  |  | 20 | 0.159 | 0.198 | 0.13 | 0.137 | 0.149 | 0.182 | 0.17014 | 0.132 | 0.15843 | 20 | 1.5227 | 1.8962 | 1.245 | 1.3121 | 1.427 | 1.743 | 1.6295 | 1.2642 | 1.5173 | 20 | 0.1590, | 0.1980, | 0.1300, | 0.1370, | 0.1490, | 0.1820, | 0.1701, | 0.1320, | 0.1584,
17 | 0.146 | 0.215 |  |  | 21 | 0.167 | 0.188 | 0.141 | 0.144 | 0.16 | 0.18 | 0.173 | 0.14186 | 0.16571 | 21 | 1.5994 | 1.8005 | 1.3504 | 1.3791 | 1.5323 | 1.7239 | 1.6568 | 1.3586 | 1.587 | 21 | 0.1670, | 0.1880, | 0.1410, | 0.1440, | 0.1600, | 0.1800, | 0.1730, | 0.1419, | 0.1657,
18 | 0.152 | 0.203 |  |  | 22 | 0.169 | 0.179 | 0.154 | 0.155 | 0.168 | 0.178 | 0.17186 | 0.15429 | 0.17086 | 22 | 1.6185 | 1.7143 | 1.4749 | 1.4844 | 1.6089 | 1.7047 | 1.6459 | 1.4776 | 1.6363 | 22 | 0.1690, | 0.1790, | 0.1540, | 0.1550, | 0.1680, | 0.1780, | 0.1719, | 0.1543, | 0.1709,
19 | 0.149 | 0.19 |  |  | 23 | 0.138 | 0.148 | 0.138 | 0.131 | 0.138 | 0.143 | 0.14086 | 0.136 | 0.13943 | 23 | 1.3216 | 1.4174 | 1.3216 | 1.2546 | 1.3216 | 1.3695 | 1.349 | 1.3025 | 1.3353 | 23 | 0.1380, | 0.1480, | 0.1380, | 0.1310, | 0.1380, | 0.1430, | 0.1409, | 0.1360, | 0.1394,
20 | 0.149 | 0.182 |  |  | 24 | 0.082 | 0.093 | 0.083 | 0.081 | 0.079 | 0.086 | 0.085143 | 0.082429 | 0.081 | 24 | 0.78532 | 0.89066 | 0.79489 | 0.77574 | 0.75658 | 0.82362 | 0.81541 | 0.78942 | 0.77574 | 24 | 0.0820, | 0.0930, | 0.0830, | 0.0810, | 0.0790, | 0.0860, | 0.0851, | 0.0824, | 0.0810,
21 | 0.16 | 0.18 | [23 empty] | 0.0360, 0.0160, 0.0100, 0.0070, 0.0090, 0.0230, 0.0610, 0.1030, 0.1320, 0.1750, 0.2050, 0.2130, 0.1940, 0.1770, 0.1610, 0.1560, 0.1640, 0.1710, 0.1610, 0.1590, 0.1670, 0.1690, 0.1380, 0.0820,
22 | 0.168 | 0.178 |  |  | Error Messages: | [21 empty] | 0.0390, 0.0190, 0.0110, 0.0070, 0.0080, 0.0090, 0.0160, 0.0430, 0.1010, 0.1810, 0.2640, 0.3050, 0.3110, 0.3060, 0.2850, 0.2700, 0.2600, 0.2450, 0.2200, 0.1980, 0.1880, 0.1790, 0.1480, 0.0930,
23 | 0.138 | 0.143 | [25 empty] | 0.0360, 0.0130, 0.0070, 0.0050, 0.0050, 0.0170, 0.0480, 0.0850, 0.1150, 0.1560, 0.1790, 0.1850, 0.1720, 0.1620, 0.1450, 0.1360, 0.1330, 0.1340, 0.1270, 0.1300, 0.1410, 0.1540, 0.1380, 0.0830,
24 | 0.079 | 0.086 | [26 empty] | 0.0410, 0.0170, 0.0080, 0.0050, 0.0050, 0.0070, 0.0180, 0.0470, 0.1000, 0.1680, 0.2050, 0.2200, 0.2110, 0.2100, 0.1880, 0.1680, 0.1540, 0.1460, 0.1380, 0.1370, 0.1440, 0.1550, 0.1310, 0.0810,
0.0340, 0.0140, 0.0080, 0.0060, 0.0070, 0.0220, 0.0620, 0.1070, 0.1320, 0.1710, 0.1940, 0.1950, 0.1760, 0.1630, 0.1460, 0.1410, 0.1460, 0.1520, 0.1490, 0.1490, 0.1600, 0.1680, 0.1380, 0.0790,
N= | 317 | 317 | [28 empty] | 0.0360, 0.0170, 0.0100, 0.0060, 0.0060, 0.0080, 0.0180, 0.0500, 0.1100, 0.1830, 0.2440, 0.2690, 0.2680, 0.2580, 0.2370, 0.2230, 0.2150, 0.2030, 0.1900, 0.1820, 0.1800, 0.1780, 0.1430, 0.0860,
 | [31 empty] | 0.0369, 0.0169, 0.0103, 0.0070, 0.0087, 0.0190, 0.0481, 0.0859, 0.1231, 0.1767, 0.2219, 0.2393, 0.2274, 0.2139, 0.1964, 0.1886, 0.1914, 0.1921, 0.1779, 0.1701, 0.1730, 0.1719, 0.1409, 0.0851,
0.0374, 0.0141, 0.0073, 0.0050, 0.0050, 0.0141, 0.0394, 0.0741, 0.1107, 0.1594, 0.1864, 0.1950, 0.1831, 0.1757, 0.1573, 0.1451, 0.1390, 0.1374, 0.1301, 0.1320, 0.1419, 0.1543, 0.1360, 0.0824,
LOAD | PROFILE | [32 empty] | 0.0346, 0.0149, 0.0086, 0.0060, 0.0067, 0.0180, 0.0494, 0.0907, 0.1257, 0.1744, 0.2083, 0.2161, 0.2023, 0.1901, 0.1720, 0.1644, 0.1657, 0.1666, 0.1607, 0.1584, 0.1657, 0.1709, 0.1394, 0.0810,
ENDU | SE=DRY SYSTE | M=ALL ST | UDY=ALL SEASON=SUMMER
| ------- | #VALUE! | -------- |  | GridLAB-D Load Shape Generation
HOUR | WEEKDAY | WEEKEND | PEAKDAY |  | Load Shape Input Variables |  |  |  |  | Value w' Defaults |  | Variable Notes | [6 empty] | Source
==== | ======= | ======= | ======= |  | Seasonal |  | TRUE | (true/false) |  | 1 | (T/F) | use seasonal load shapes; default = TRUE
1 | 0.036 | 0.041 | 0.044 |  | Daytyped |  | TRUE | (true/false) |  | 1 | (T/F) | use weekday-dependent load shapes; default = TRUE
2 | 0.013 | 0.017 | 0.01 |  | Scaling factor |  | 1 | (-) |  | 1 | (-) | scaling factor for load shape; default is 1.00
3 | 0.007 | 0.008 | 0.008 |  | Event: |  | power, nom. | 4 | (kW) | 4 | (kW) | avg. power during event (if entered: pulse-width modulated or queued) | [6 empty] | Oly Pen data
4 | 0.005 | 0.005 | 0.005 |  |  |  | duration, nom. | 0.75 | (hr) | 0.75 | (hr) | avg. duration of event (required if pulse-width modulated or queued) | [6 empty] | APPLES
5 | 0.005 | 0.005 | 0.006 |  |  |  | energy, nom. | 3 | (kWh) |  |  | avg. energy of event (power * duration); for diagnostic purposes
6 | 0.017 | 0.007 | 0.017 |  |  |  | type | kWh | (kWh, hr) | kWh | (-) | event type (kWh=energy, hr=duration; default: kWh)
7 | 0.048 | 0.018 | 0.044 |  |  |  | events/day, avg. | 0.96357 | (-) |  |  | approximate number of loads on average day of year, for diagnostic purposes | [6 empty] | APPLES
8 | 0.085 | 0.047 | 0.097 |  | Queue events: |  | TRUE | (true/false) |  | 1 | (T/F) | TRUE=queue event probabilities and loads, FALSE=random events (default)
9 | 0.115 | 0.1 | 0.119 |  | Power factor |  | 0.99 | (-) |  | 0.99 | (-) | default = 1.00 | [6 empty] | 10% motor at 0.9
10 | 0.156 | 0.168 | 0.159 |  | Load: |  | constant current | 0.1 | (-) | 0.1 | (-) | fraction, constant current; default is 0.00 (remainder constant power) | [6 empty] | 10% motor at 0.9
11 | 0.179 | 0.205 | 0.169 |  |  |  | constant impedance | 0.9 | (-) | 0.9 | (-) | fraction, constant impedance; default is 0.00 (remainder constant power) | [6 empty] | 90% resistance
12 | 0.185 | 0.22 | 0.183 |  |  |  | internal heat gain | 0.15 | (-) | 0.15 | (-) | fraction of load that results in heat gain to internal space; default is 1.00 | [6 empty] | APPLES (rgp guess)
13 | 0.172 | 0.211 | 0.168 |  | Breaker |  | 30 | (amps) |  | 30 | (amps) | breaker size; default is 20
14 | 0.162 | 0.21 | 0.18 |  | Voltage = 220V |  | TRUE | (true/false) |  | 1 | (T/F) | TRUE is 220V circuit; FALSE is 110V circuit (default)
15 | 0.145 | 0.188 | 0.149 | [21 empty] | Use Line? | Row #
16 | 0.136 | 0.168 | 0.134 |  | 1 | 1 | { "dryer", | [17 empty] | TRUE | 1 | { "dryer",
17 | 0.133 | 0.154 | 0.131 |  | 2 | 2 | LST_SEASONAL ¦ LST_WEEKDAY // different seasonal and weekday/weekend components | [17 empty] | TRUE | 2 | LST_SEASONAL ¦ LST_WEEKDAY // different seasonal and weekday/weekend components
18 | 0.134 | 0.146 | 0.153 |  | 3 | 6 | 1.00, // scaling factor | [17 empty] | FALSE | 0 | LST_WEEKDAY // different weekday/weekend components
19 | 0.127 | 0.138 | 0.14 |  | 4 | 8 | 4.000, 0.750, // event nominal power (kW), and duration (hr) (not used if type of pulse is analog) | [17 empty] | FALSE | 0 | LST_SEASONAL // different seasonal components
20 | 0.13 | 0.137 | 0.13 |  | 5 | 10 | 1, 2, // event type (0=duration, 1=energy), type of pulse (0=analog, 1=pulse-width modulated, 2=queued) | [17 empty] | FALSE | 0 | LST AVERAGE // no seasonal/weekday components
21 | 0.141 | 0.144 | 0.129 |  | 6 | 11 | { | [17 empty] | TRUE | 3 | 1.00, // scaling factor
22 | 0.154 | 0.155 | 0.181 |  | 7 | 12 | // winter weekday | [17 empty] | FALSE | 0 | 0, // integer value of the event (this is not used and will be removed later) | [7 empty] | assume this is only used during simulation; does it need to be inititiatied? If not, can we put it with the last group of variables?
23 | 0.138 | 0.131 | 0.165 |  | 8 | 13 | 0.0360, 0.0160, 0.0100, 0.0070, 0.0090, 0.0230, 0.0610, 0.1030, 0.1320, 0.1750, 0.2050, 0.2130, 0.1940, 0.1770, 0.1610, 0.1560, 0.1640, 0.1710, 0.1610, 0.1590, 0.1670, 0.1690, 0.1380, 0.0820, | [17 empty] | TRUE | 4 | 4.000, 0.750, // event nominal power (kW), and duration (hr) (not used if type of pulse is analog) | [7 empty] | is power in kW and duration in hours? Spec in .h file
24 | 0.083 | 0.081 | 0.092 |  | 9 | 14 | // winter weekend | [17 empty] | FALSE | 0 | 0, // appliance power (kW) (this is not used and will be removed later) | [7 empty] | assume this is only used during simulation; does it need to be inititiatied? If not, can we put it with the last group of variables?
[5 empty] | 10 | 15 | 0.0390, 0.0190, 0.0110, 0.0070, 0.0080, 0.0090, 0.0160, 0.0430, 0.1010, 0.1810, 0.2640, 0.3050, 0.3110, 0.3060, 0.2850, 0.2700, 0.2600, 0.2450, 0.2200, 0.1980, 0.1880, 0.1790, 0.1480, 0.0930, | [17 empty] | TRUE | 5 | 1, 2, // event type (0=duration, 1=energy), type of pulse (0=analog, 1=pulse-width modulated, 2=queued) | [7 empty] | suggest 1st after scaling factors [suggest reversing order of these]
N= | 317 | 317 | 317 |  | 11 | 16 | // summer weekday | [17 empty] | TRUE | 6 | {
 |  |  |  |  | 12 | 17 | 0.0360, 0.0130, 0.0070, 0.0050, 0.0050, 0.0170, 0.0480, 0.0850, 0.1150, 0.1560, 0.1790, 0.1850, 0.1720, 0.1620, 0.1450, 0.1360, 0.1330, 0.1340, 0.1270, 0.1300, 0.1410, 0.1540, 0.1380, 0.0830, | [17 empty] | TRUE | 7 | // winter weekday
[5 empty] | 13 | 18 | // summer weekend | [17 empty] | TRUE | 8 | 0.0360, 0.0160, 0.0100, 0.0070, 0.0090, 0.0230, 0.0610, 0.1030, 0.1320, 0.1750, 0.2050, 0.2130, 0.1940, 0.1770, 0.1610, 0.1560, 0.1640, 0.1710, 0.1610, 0.1590, 0.1670, 0.1690, 0.1380, 0.0820,
LOAD | PROFILE |  |  |  | 14 | 19 | 0.0410, 0.0170, 0.0080, 0.0050, 0.0050, 0.0070, 0.0180, 0.0470, 0.1000, 0.1680, 0.2050, 0.2200, 0.2110, 0.2100, 0.1880, 0.1680, 0.1540, 0.1460, 0.1380, 0.1370, 0.1440, 0.1550, 0.1310, 0.0810, | [17 empty] | TRUE | 9 | // winter weekend
ENDU | SE=DRY SYSTE | M=ALL ST | UDY=ALL | SEASON=WINTER | 15 | 30 | }, | [17 empty] | TRUE | 10 | 0.0390, 0.0190, 0.0110, 0.0070, 0.0080, 0.0090, 0.0160, 0.0430, 0.1010, 0.1810, 0.2640, 0.3050, 0.3110, 0.3060, 0.2850, 0.2700, 0.2600, 0.2450, 0.2200, 0.1980, 0.1880, 0.1790, 0.1480, 0.0930,
[5 empty] | 16 | 31 | 0.99, // power factor of the constant power fraction of load | [17 empty] | TRUE | 11 | // summer weekday
| ------- | #VALUE! | -------- | EXTREME | 17 | 32 | 0.10, 0.90, // constant current and constant impedance fractions | [17 empty] | TRUE | 12 | 0.0360, 0.0130, 0.0070, 0.0050, 0.0050, 0.0170, 0.0480, 0.0850, 0.1150, 0.1560, 0.1790, 0.1850, 0.1720, 0.1620, 0.1450, 0.1360, 0.1330, 0.1340, 0.1270, 0.1300, 0.1410, 0.1540, 0.1380, 0.0830,
HOUR | WEEKDAY | WEEKEND | PEAKDAY | PEAKDAY | 18 | 33 | 0.15, // heat fraction | [17 empty] | TRUE | 13 | // summer weekend
==== | ======= | ======= | ======= | ======= | 19 | 34 | 30, false, // breaker amps, service voltage is 240 volts (false=120V) | [17 empty] | TRUE | 14 | 0.0410, 0.0170, 0.0080, 0.0050, 0.0050, 0.0070, 0.0180, 0.0470, 0.1000, 0.1680, 0.2050, 0.2200, 0.2110, 0.2100, 0.1880, 0.1680, 0.1540, 0.1460, 0.1380, 0.1370, 0.1440, 0.1550, 0.1310, 0.0810,
1 | 0.036 | 0.039 | 0.03 | 0.042 | 20 | 35 | NULL // no linkage for defaults | [17 empty] | FALSE | 0 | // average weekday
2 | 0.016 | 0.019 | 0.014 | 0.023 | 21 | 36 | }, | [17 empty] | FALSE | 0 | 0.0340, 0.0140, 0.0080, 0.0060, 0.0070, 0.0220, 0.0620, 0.1070, 0.1320, 0.1710, 0.1940, 0.1950, 0.1760, 0.1630, 0.1460, 0.1410, 0.1460, 0.1520, 0.1490, 0.1490, 0.1600, 0.1680, 0.1380, 0.0790,
3 | 0.01 | 0.011 | 0.008 | 0.015 | 22 | #N/A | [18 empty] | FALSE | 0 | // average weekend
4 | 0.007 | 0.007 | 0.007 | 0.012 | 23 | #N/A | [18 empty] | FALSE | 0 | 0.0360, 0.0170, 0.0100, 0.0060, 0.0060, 0.0080, 0.0180, 0.0500, 0.1100, 0.1830, 0.2440, 0.2690, 0.2680, 0.2580, 0.2370, 0.2230, 0.2150, 0.2030, 0.1900, 0.1820, 0.1800, 0.1780, 0.1430, 0.0860,
5 | 0.009 | 0.008 | 0.008 | 0.014 | 24 | #N/A | [18 empty] | FALSE | 0 | // average winter day
6 | 0.023 | 0.009 | 0.017 | 0.025 | 25 | #N/A | [18 empty] | FALSE | 0 | 0.0369, 0.0169, 0.0103, 0.0070, 0.0087, 0.0190, 0.0481, 0.0859, 0.1231, 0.1767, 0.2219, 0.2393, 0.2274, 0.2139, 0.1964, 0.1886, 0.1914, 0.1921, 0.1779, 0.1701, 0.1730, 0.1719, 0.1409, 0.0851,
7 | 0.061 | 0.016 | 0.068 | 0.05 | 26 | #N/A | [18 empty] | FALSE | 0 | // average summer day
8 | 0.103 | 0.043 | 0.098 | 0.064 | 27 | #N/A | [18 empty] | FALSE | 0 | 0.0374, 0.0141, 0.0073, 0.0050, 0.0050, 0.0141, 0.0394, 0.0741, 0.1107, 0.1594, 0.1864, 0.1950, 0.1831, 0.1757, 0.1573, 0.1451, 0.1390, 0.1374, 0.1301, 0.1320, 0.1419, 0.1543, 0.1360, 0.0824,
9 | 0.132 | 0.101 | 0.116 | 0.133 | 28 | #N/A | [18 empty] | FALSE | 0 | // average day
10 | 0.175 | 0.181 | 0.144 | 0.216 | 29 | #N/A | [18 empty] | FALSE | 0 | 0.0346, 0.0149, 0.0086, 0.0060, 0.0067, 0.0180, 0.0494, 0.0907, 0.1257, 0.1744, 0.2083, 0.2161, 0.2023, 0.1901, 0.1720, 0.1644, 0.1657, 0.1666, 0.1607, 0.1584, 0.1657, 0.1709, 0.1394, 0.0810,
11 | 0.205 | 0.264 | 0.178 | 0.313 | 30 | #N/A | [18 empty] | TRUE | 15 | },
12 | 0.213 | 0.305 | 0.195 | 0.298 | 31 | #N/A | [18 empty] | TRUE | 16 | 0.99, // power factor of the constant power fraction of load
13 | 0.194 | 0.311 | 0.197 | 0.319 | 32 | #N/A | [18 empty] | TRUE | 17 | 0.10, 0.90, // constant current and constant impedance fractions
14 | 0.177 | 0.306 | 0.175 | 0.247 | 33 | #N/A | [18 empty] | TRUE | 18 | 0.15, // heat fraction
15 | 0.161 | 0.285 | 0.159 | 0.225 | 34 | #N/A | [18 empty] | TRUE | 19 | 30, false, // breaker amps, service voltage is 240 volts (false=120V)
16 | 0.156 | 0.27 | 0.136 | 0.165 | 35 | #N/A | [18 empty] | TRUE | 20 | NULL // no linkage for defaults
17 | 0.164 | 0.26 | 0.167 | 0.222 | [20 empty] | TRUE | 21 | },
18 | 0.171 | 0.245 | 0.167 | 0.179
19 | 0.161 | 0.22 | 0.155 | 0.16
20 | 0.159 | 0.198 | 0.14 | 0.166
21 | 0.167 | 0.188 | 0.182 | 0.211
22 | 0.169 | 0.179 | 0.155 | 0.134
23 | 0.138 | 0.148 | 0.134 | 0.109
24 | 0.082 | 0.093 | 0.072 | 0.072
N= | 317 | 317 | 316 | 186


## Dishwasher
Dishwasher |  | dwa |  |  | Dishwasher [dwa] (kW-hr/hr) | [9 empty] | Dishwasher [dwa] (normalized to average summer weekday) | [9 empty] | TEXT: Dishwasher [dwa] (kW-hr/hr)
LOAD | PROFILE |  |  |  | Hour | Winter |  | Summer |  | Annual |  | Average Day |  |  | Hour | Winter |  | Summer |  | Annual |  | Average Day |  |  | Hour | Winter |  | Summer |  | Annual |  | Average Day
ENDU | SE=DWA SYSTE | M=ALL STUDY=ALL SEASON=ANNUAL |  |  |  | Weekday | Weekend | Weekday | Weekend | Weekday | Weekend | Winter | Summer | Annual |  | Weekday | Weekend | Weekday | Weekend | Weekday | Weekend | Winter | Summer | Annual |  | Weekday | Weekend | Weekday | Weekend | Weekday | Weekend | Winter | Summer | Annual
[5 empty] | 1 | 0.0069 | 0.0103 | 0.0077 | 0.0078 | 0.0068 | 0.0093 | 0.0078714 | 0.0077286 | 0.0075143 | 1 | 0.54889 | 0.81936 | 0.61253 | 0.62048 | 0.54093 | 0.73981 | 0.62617 | 0.6148 | 0.59776 | 1 | 0.0069, | 0.0103, | 0.0077, | 0.0078, | 0.0068, | 0.0093, | 0.0079, | 0.0077, | 0.0075,
| AVERAGE | AVERAGE |  |  | 2 | 0.0035 | 0.0061 | 0.0026 | 0.0038 | 0.0029 | 0.0045 | 0.0042429 | 0.0029429 | 0.0033571 | 2 | 0.27842 | 0.48525 | 0.20683 | 0.30229 | 0.23069 | 0.35797 | 0.33752 | 0.2341 | 0.26706 | 2 | 0.0035, | 0.0061, | 0.0026, | 0.0038, | 0.0029, | 0.0045, | 0.0042, | 0.0029, | 0.0034,
HOUR | WEEKDAY | WEEKEND |  |  | 3 | 0.0022 | 0.0029 | 0.0011 | 0.0012 | 0.0016 | 0.0021 | 0.0024 | 0.0011286 | 0.0017429 | 3 | 0.17501 | 0.23069 | 0.087504 | 0.095459 | 0.12728 | 0.16705 | 0.19092 | 0.089777 | 0.13864 | 3 | 0.0022, | 0.0029, | 0.0011, | 0.0012, | 0.0016, | 0.0021, | 0.0024, | 0.0011, | 0.0017,
==== | ======= | ======= |  |  | 4 | 0.0018 | 0.0021 | 0.0009 | 0.001 | 0.0013 | 0.0015 | 0.0018857 | 0.00092857 | 0.0013571 | 4 | 0.14319 | 0.16705 | 0.071594 | 0.079549 | 0.10341 | 0.11932 | 0.15001 | 0.073867 | 0.10796 | 4 | 0.0018, | 0.0021, | 0.0009, | 0.0010, | 0.0013, | 0.0015, | 0.0019, | 0.0009, | 0.0014,
1 | 0.0068 | 0.0093 |  |  | 5 | 0.0016 | 0.0017 | 0.0008 | 0.0008 | 0.0012 | 0.0013 | 0.0016286 | 0.0008 | 0.0012286 | 5 | 0.12728 | 0.13523 | 0.063639 | 0.063639 | 0.095459 | 0.10341 | 0.12955 | 0.063639 | 0.097732 | 5 | 0.0016, | 0.0017, | 0.0008, | 0.0008, | 0.0012, | 0.0013, | 0.0016, | 0.0008, | 0.0012,
2 | 0.0029 | 0.0045 |  |  | 6 | 0.0044 | 0.0021 | 0.0028 | 0.0012 | 0.0037 | 0.0015 | 0.0037429 | 0.0023429 | 0.0030714 | 6 | 0.35002 | 0.16705 | 0.22274 | 0.095459 | 0.29433 | 0.11932 | 0.29774 | 0.18637 | 0.24433 | 6 | 0.0044, | 0.0021, | 0.0028, | 0.0012, | 0.0037, | 0.0015, | 0.0037, | 0.0023, | 0.0031,
3 | 0.0016 | 0.0021 |  |  | 7 | 0.0077 | 0.0031 | 0.006 | 0.0025 | 0.0075 | 0.0026 | 0.0063857 | 0.005 | 0.0061 | 7 | 0.61253 | 0.2466 | 0.4773 | 0.19887 | 0.59662 | 0.20683 | 0.50798 | 0.39775 | 0.48525 | 7 | 0.0077, | 0.0031, | 0.0060, | 0.0025, | 0.0075, | 0.0026, | 0.0064, | 0.0050, | 0.0061,
4 | 0.0013 | 0.0015 |  |  | 8 | 0.0126 | 0.0072 | 0.0108 | 0.006 | 0.0129 | 0.0067 | 0.011057 | 0.0094286 | 0.011129 | 8 | 1.0023 | 0.57275 | 0.85913 | 0.4773 | 1.0262 | 0.53298 | 0.87959 | 0.75004 | 0.88527 | 8 | 0.0126, | 0.0072, | 0.0108, | 0.0060, | 0.0129, | 0.0067, | 0.0111, | 0.0094, | 0.0111,
5 | 0.0012 | 0.0013 |  |  | 9 | 0.0186 | 0.0127 | 0.0135 | 0.0122 | 0.018 | 0.0142 | 0.016914 | 0.013129 | 0.016914 | 9 | 1.4796 | 1.0103 | 1.0739 | 0.9705 | 1.4319 | 1.1296 | 1.3455 | 1.0444 | 1.3455 | 9 | 0.0186, | 0.0127, | 0.0135, | 0.0122, | 0.0180, | 0.0142, | 0.0169, | 0.0131, | 0.0169,
6 | 0.0037 | 0.0015 |  |  | 10 | 0.0184 | 0.021 | 0.0172 | 0.0203 | 0.0177 | 0.0221 | 0.019143 | 0.018086 | 0.018957 | 10 | 1.4637 | 1.6705 | 1.3682 | 1.6148 | 1.408 | 1.758 | 1.5228 | 1.4387 | 1.508 | 10 | 0.0184, | 0.0210, | 0.0172, | 0.0203, | 0.0177, | 0.0221, | 0.0191, | 0.0181, | 0.0190,
7 | 0.0075 | 0.0026 |  |  | 11 | 0.0157 | 0.0275 | 0.0162 | 0.024 | 0.0144 | 0.0259 | 0.019071 | 0.018429 | 0.017686 | 11 | 1.2489 | 2.1876 | 1.2887 | 1.9092 | 1.1455 | 2.0603 | 1.5171 | 1.466 | 1.4069 | 11 | 0.0157, | 0.0275, | 0.0162, | 0.0240, | 0.0144, | 0.0259, | 0.0191, | 0.0184, | 0.0177,
8 | 0.0129 | 0.0067 |  |  | 12 | 0.0121 | 0.0276 | 0.0124 | 0.0218 | 0.0113 | 0.0238 | 0.016529 | 0.015086 | 0.014871 | 12 | 0.96255 | 2.1956 | 0.98641 | 1.7342 | 0.89891 | 1.8933 | 1.3148 | 1.2001 | 1.183 | 12 | 0.0121, | 0.0276, | 0.0124, | 0.0218, | 0.0113, | 0.0238, | 0.0165, | 0.0151, | 0.0149,
9 | 0.018 | 0.0142 |  |  | 13 | 0.0123 | 0.0259 | 0.0118 | 0.0181 | 0.0116 | 0.0214 | 0.016186 | 0.0136 | 0.0144 | 13 | 0.97846 | 2.0603 | 0.93868 | 1.4398 | 0.92277 | 1.7024 | 1.2876 | 1.0819 | 1.1455 | 13 | 0.0123, | 0.0259, | 0.0118, | 0.0181, | 0.0116, | 0.0214, | 0.0162, | 0.0136, | 0.0144,
10 | 0.0177 | 0.0221 |  |  | 14 | 0.0134 | 0.0264 | 0.0139 | 0.0187 | 0.0128 | 0.0214 | 0.017114 | 0.015271 | 0.015257 | 14 | 1.066 | 2.1001 | 1.1057 | 1.4876 | 1.0182 | 1.7024 | 1.3614 | 1.2148 | 1.2137 | 14 | 0.0134, | 0.0264, | 0.0139, | 0.0187, | 0.0128, | 0.0214, | 0.0171, | 0.0153, | 0.0153,
11 | 0.0144 | 0.0259 |  |  | 15 | 0.0112 | 0.0241 | 0.0116 | 0.0152 | 0.0109 | 0.0188 | 0.014886 | 0.012629 | 0.013157 | 15 | 0.89095 | 1.9171 | 0.92277 | 1.2091 | 0.86709 | 1.4955 | 1.1841 | 1.0046 | 1.0466 | 15 | 0.0112, | 0.0241, | 0.0116, | 0.0152, | 0.0109, | 0.0188, | 0.0149, | 0.0126, | 0.0132,
12 | 0.0113 | 0.0238 |  |  | 16 | 0.0112 | 0.0193 | 0.0111 | 0.0137 | 0.0105 | 0.0169 | 0.013514 | 0.011843 | 0.012329 | 16 | 0.89095 | 1.5353 | 0.883 | 1.0898 | 0.83527 | 1.3444 | 1.0751 | 0.94209 | 0.98073 | 16 | 0.0112, | 0.0193, | 0.0111, | 0.0137, | 0.0105, | 0.0169, | 0.0135, | 0.0118, | 0.0123,
13 | 0.0116 | 0.0214 |  |  | 17 | 0.0135 | 0.0183 | 0.0114 | 0.0126 | 0.0124 | 0.0156 | 0.014871 | 0.011743 | 0.013314 | 17 | 1.0739 | 1.4558 | 0.90686 | 1.0023 | 0.98641 | 1.241 | 1.183 | 0.93414 | 1.0591 | 17 | 0.0135, | 0.0183, | 0.0114, | 0.0126, | 0.0124, | 0.0156, | 0.0149, | 0.0117, | 0.0133,
14 | 0.0128 | 0.0214 |  |  | 18 | 0.0181 | 0.0198 | 0.0136 | 0.0146 | 0.0156 | 0.0166 | 0.018586 | 0.013886 | 0.015886 | 18 | 1.4398 | 1.5751 | 1.0819 | 1.1614 | 1.241 | 1.3205 | 1.4785 | 1.1046 | 1.2637 | 18 | 0.0181, | 0.0198, | 0.0136, | 0.0146, | 0.0156, | 0.0166, | 0.0186, | 0.0139, | 0.0159,
15 | 0.0109 | 0.0188 |  |  | 19 | 0.0347 | 0.032 | 0.0221 | 0.0194 | 0.0278 | 0.0249 | 0.033929 | 0.021329 | 0.026971 | 19 | 2.7604 | 2.5456 | 1.758 | 1.5433 | 2.2115 | 1.9808 | 2.699 | 1.6967 | 2.1456 | 19 | 0.0347, | 0.0320, | 0.0221, | 0.0194, | 0.0278, | 0.0249, | 0.0339, | 0.0213, | 0.0270,
16 | 0.0105 | 0.0169 |  |  | 20 | 0.0395 | 0.0336 | 0.0276 | 0.0222 | 0.0343 | 0.0298 | 0.037814 | 0.026057 | 0.033014 | 20 | 3.1422 | 2.6729 | 2.1956 | 1.766 | 2.7285 | 2.3706 | 3.0081 | 2.0728 | 2.6263 | 20 | 0.0395, | 0.0336, | 0.0276, | 0.0222, | 0.0343, | 0.0298, | 0.0378, | 0.0261, | 0.0330,
17 | 0.0124 | 0.0156 |  |  | 21 | 0.0284 | 0.0269 | 0.0263 | 0.0234 | 0.0279 | 0.0267 | 0.027971 | 0.025471 | 0.027557 | 21 | 2.2592 | 2.1399 | 2.0921 | 1.8615 | 2.2194 | 2.124 | 2.2251 | 2.0262 | 2.1921 | 21 | 0.0284, | 0.0269, | 0.0263, | 0.0234, | 0.0279, | 0.0267, | 0.0280, | 0.0255, | 0.0276,
18 | 0.0156 | 0.0166 |  |  | 22 | 0.0222 | 0.0212 | 0.0236 | 0.0215 | 0.0234 | 0.0221 | 0.021914 | 0.023 | 0.023029 | 22 | 1.766 | 1.6864 | 1.8774 | 1.7103 | 1.8615 | 1.758 | 1.7433 | 1.8296 | 1.8319 | 22 | 0.0222, | 0.0212, | 0.0236, | 0.0215, | 0.0234, | 0.0221, | 0.0219, | 0.0230, | 0.0230,
19 | 0.0278 | 0.0249 |  |  | 23 | 0.0173 | 0.0171 | 0.0221 | 0.0179 | 0.0194 | 0.0174 | 0.017243 | 0.0209 | 0.018829 | 23 | 1.3762 | 1.3603 | 1.758 | 1.4239 | 1.5433 | 1.3842 | 1.3717 | 1.6626 | 1.4978 | 23 | 0.0173, | 0.0171, | 0.0221, | 0.0179, | 0.0194, | 0.0174, | 0.0172, | 0.0209, | 0.0188,
20 | 0.0343 | 0.0298 |  |  | 24 | 0.0126 | 0.0159 | 0.0146 | 0.0148 | 0.0131 | 0.0145 | 0.013543 | 0.014657 | 0.0135 | 24 | 1.0023 | 1.2648 | 1.1614 | 1.1773 | 1.0421 | 1.1535 | 1.0773 | 1.166 | 1.0739 | 24 | 0.0126, | 0.0159, | 0.0146, | 0.0148, | 0.0131, | 0.0145, | 0.0135, | 0.0147, | 0.0135,
21 | 0.0279 | 0.0267 | [23 empty] | 0.0069, 0.0035, 0.0022, 0.0018, 0.0016, 0.0044, 0.0077, 0.0126, 0.0186, 0.0184, 0.0157, 0.0121, 0.0123, 0.0134, 0.0112, 0.0112, 0.0135, 0.0181, 0.0347, 0.0395, 0.0284, 0.0222, 0.0173, 0.0126,
22 | 0.0234 | 0.0221 |  |  | Error Messages: | [21 empty] | 0.0103, 0.0061, 0.0029, 0.0021, 0.0017, 0.0021, 0.0031, 0.0072, 0.0127, 0.0210, 0.0275, 0.0276, 0.0259, 0.0264, 0.0241, 0.0193, 0.0183, 0.0198, 0.0320, 0.0336, 0.0269, 0.0212, 0.0171, 0.0159,
23 | 0.0194 | 0.0174 | [25 empty] | 0.0077, 0.0026, 0.0011, 0.0009, 0.0008, 0.0028, 0.0060, 0.0108, 0.0135, 0.0172, 0.0162, 0.0124, 0.0118, 0.0139, 0.0116, 0.0111, 0.0114, 0.0136, 0.0221, 0.0276, 0.0263, 0.0236, 0.0221, 0.0146,
24 | 0.0131 | 0.0145 | [26 empty] | 0.0078, 0.0038, 0.0012, 0.0010, 0.0008, 0.0012, 0.0025, 0.0060, 0.0122, 0.0203, 0.0240, 0.0218, 0.0181, 0.0187, 0.0152, 0.0137, 0.0126, 0.0146, 0.0194, 0.0222, 0.0234, 0.0215, 0.0179, 0.0148,
0.0068, 0.0029, 0.0016, 0.0013, 0.0012, 0.0037, 0.0075, 0.0129, 0.0180, 0.0177, 0.0144, 0.0113, 0.0116, 0.0128, 0.0109, 0.0105, 0.0124, 0.0156, 0.0278, 0.0343, 0.0279, 0.0234, 0.0194, 0.0131,
N= | 123 | 123 | [28 empty] | 0.0093, 0.0045, 0.0021, 0.0015, 0.0013, 0.0015, 0.0026, 0.0067, 0.0142, 0.0221, 0.0259, 0.0238, 0.0214, 0.0214, 0.0188, 0.0169, 0.0156, 0.0166, 0.0249, 0.0298, 0.0267, 0.0221, 0.0174, 0.0145,
 | [31 empty] | 0.0079, 0.0042, 0.0024, 0.0019, 0.0016, 0.0037, 0.0064, 0.0111, 0.0169, 0.0191, 0.0191, 0.0165, 0.0162, 0.0171, 0.0149, 0.0135, 0.0149, 0.0186, 0.0339, 0.0378, 0.0280, 0.0219, 0.0172, 0.0135,
0.0077, 0.0029, 0.0011, 0.0009, 0.0008, 0.0023, 0.0050, 0.0094, 0.0131, 0.0181, 0.0184, 0.0151, 0.0136, 0.0153, 0.0126, 0.0118, 0.0117, 0.0139, 0.0213, 0.0261, 0.0255, 0.0230, 0.0209, 0.0147,
LOAD | PROFILE | [32 empty] | 0.0075, 0.0034, 0.0017, 0.0014, 0.0012, 0.0031, 0.0061, 0.0111, 0.0169, 0.0190, 0.0177, 0.0149, 0.0144, 0.0153, 0.0132, 0.0123, 0.0133, 0.0159, 0.0270, 0.0330, 0.0276, 0.0230, 0.0188, 0.0135,
ENDU | SE=DWA SYSTE | M=ALL ST | UDY=ALL SEASON=SUMMER
| ------- | #VALUE! | -------- |  | GridLAB-D Load Shape Generation
HOUR | WEEKDAY | WEEKEND | PEAKDAY |  | Load Shape Input Variables |  |  |  |  | Value w' Defaults |  | Variable Notes | [6 empty] | Source
==== | ======= | ======= | ======= |  | Seasonal |  | TRUE | (true/false) |  | 1 | (T/F) | use seasonal load shapes; default = TRUE
1 | 0.0077 | 0.0078 | 0.0115 |  | Daytyped |  | TRUE | (true/false) |  | 1 | (T/F) | use weekday-dependent load shapes; default = TRUE
2 | 0.0026 | 0.0038 | 0.0025 |  | Scaling factor |  | 1 | (-) |  | 1 | (-) | scaling factor for load shape; default is 1.00
3 | 0.0011 | 0.0012 | 0.0019 |  | Event: |  | power, nom. | 0.77 | (kW) | 0.77 | (kW) | avg. power during event (if entered: pulse-width modulated or queued)
4 | 0.0009 | 0.001 | 0.0025 |  |  |  | duration, nom. | 0.75 | (hr) | 0.75 | (hr) | avg. duration of event (required if pulse-width modulated or queued) | [6 empty] | rgp guess
5 | 0.0008 | 0.0008 | 0.0009 |  |  |  | energy, nom. | 0.5775 | (kWh) |  |  | avg. energy of event (power * duration); for diagnostic purposes | [6 empty] | 0.58 APPLES
6 | 0.0028 | 0.0012 | 0.0035 |  |  |  | type | hr | (kWh, hr) | hr | (-) | event type (kWh=energy, hr=duration; default: kWh)
7 | 0.006 | 0.0025 | 0.0072 |  |  |  | events/day, avg. | 0.57346 | (-) |  |  | approximate number of loads on average day of year, for diagnostic purposes | [6 empty] | 229/yr APPLES
8 | 0.0108 | 0.006 | 0.0123 |  | Queue events: |  | TRUE | (true/false) |  | 1 | (T/F) | TRUE=queue event probabilities and loads, FALSE=random events (default)
9 | 0.0135 | 0.0122 | 0.0108 |  | Power factor |  | 0.98 | (-) |  | 0.98 | (-) | default = 1.00 | [6 empty] | 20% @ 0.9
10 | 0.0172 | 0.0203 | 0.016 |  | Load: |  | constant current | 0.2 | (-) | 0.2 | (-) | fraction, constant current; default is 0.00 (remainder constant power)
11 | 0.0162 | 0.024 | 0.017 |  |  |  | constant impedance | 0.8 | (-) | 0.8 | (-) | fraction, constant impedance; default is 0.00 (remainder constant power)
12 | 0.0124 | 0.0218 | 0.0117 |  |  |  | internal heat gain | 1 | (-) | 1 | (-) | fraction of load that results in heat gain to internal space; default is 1.00
13 | 0.0118 | 0.0181 | 0.013 |  | Breaker |  | 20 | (amps) |  | 20 | (amps) | breaker size; default is 20
14 | 0.0139 | 0.0187 | 0.0143 |  | Voltage = 220V |  | FALSE | (true/false) |  | 0 | (T/F) | TRUE is 220V circuit; FALSE is 110V circuit (default)
15 | 0.0116 | 0.0152 | 0.0117 | [21 empty] | Use Line? | Row #
16 | 0.0111 | 0.0137 | 0.009 |  | 1 | 1 | { "dishwasher", | [17 empty] | TRUE | 1 | { "dishwasher",
17 | 0.0114 | 0.0126 | 0.0078 |  | 2 | 2 | LST_SEASONAL ¦ LST_WEEKDAY // different seasonal and weekday/weekend components | [17 empty] | TRUE | 2 | LST_SEASONAL ¦ LST_WEEKDAY // different seasonal and weekday/weekend components
18 | 0.0136 | 0.0146 | 0.0109 |  | 3 | 6 | 1.00, // scaling factor | [17 empty] | FALSE | 0 | LST_WEEKDAY // different weekday/weekend components
19 | 0.0221 | 0.0194 | 0.02 |  | 4 | 8 | 0.770, 0.750, // event nominal power (kW), and duration (hr) (not used if type of pulse is analog) | [17 empty] | FALSE | 0 | LST_SEASONAL // different seasonal components
20 | 0.0276 | 0.0222 | 0.0285 |  | 5 | 10 | 0, 2, // event type (0=duration, 1=energy), type of pulse (0=analog, 1=pulse-width modulated, 2=queued) | [17 empty] | FALSE | 0 | LST AVERAGE // no seasonal/weekday components
21 | 0.0263 | 0.0234 | 0.0335 |  | 6 | 11 | { | [17 empty] | TRUE | 3 | 1.00, // scaling factor
22 | 0.0236 | 0.0215 | 0.0228 |  | 7 | 12 | // winter weekday | [17 empty] | FALSE | 0 | 0, // integer value of the event (this is not used and will be removed later)
23 | 0.0221 | 0.0179 | 0.0225 |  | 8 | 13 | 0.0069, 0.0035, 0.0022, 0.0018, 0.0016, 0.0044, 0.0077, 0.0126, 0.0186, 0.0184, 0.0157, 0.0121, 0.0123, 0.0134, 0.0112, 0.0112, 0.0135, 0.0181, 0.0347, 0.0395, 0.0284, 0.0222, 0.0173, 0.0126, | [17 empty] | TRUE | 4 | 0.770, 0.750, // event nominal power (kW), and duration (hr) (not used if type of pulse is analog)
24 | 0.0146 | 0.0148 | 0.0152 |  | 9 | 14 | // winter weekend | [17 empty] | FALSE | 0 | 0, // appliance power (kW) (this is not used and will be removed later)
[5 empty] | 10 | 15 | 0.0103, 0.0061, 0.0029, 0.0021, 0.0017, 0.0021, 0.0031, 0.0072, 0.0127, 0.0210, 0.0275, 0.0276, 0.0259, 0.0264, 0.0241, 0.0193, 0.0183, 0.0198, 0.0320, 0.0336, 0.0269, 0.0212, 0.0171, 0.0159, | [17 empty] | TRUE | 5 | 0, 2, // event type (0=duration, 1=energy), type of pulse (0=analog, 1=pulse-width modulated, 2=queued)
N= | 123 | 123 | 123 |  | 11 | 16 | // summer weekday | [17 empty] | TRUE | 6 | {
 |  |  |  |  | 12 | 17 | 0.0077, 0.0026, 0.0011, 0.0009, 0.0008, 0.0028, 0.0060, 0.0108, 0.0135, 0.0172, 0.0162, 0.0124, 0.0118, 0.0139, 0.0116, 0.0111, 0.0114, 0.0136, 0.0221, 0.0276, 0.0263, 0.0236, 0.0221, 0.0146, | [17 empty] | TRUE | 7 | // winter weekday
[5 empty] | 13 | 18 | // summer weekend | [17 empty] | TRUE | 8 | 0.0069, 0.0035, 0.0022, 0.0018, 0.0016, 0.0044, 0.0077, 0.0126, 0.0186, 0.0184, 0.0157, 0.0121, 0.0123, 0.0134, 0.0112, 0.0112, 0.0135, 0.0181, 0.0347, 0.0395, 0.0284, 0.0222, 0.0173, 0.0126,
LOAD | PROFILE |  |  |  | 14 | 19 | 0.0078, 0.0038, 0.0012, 0.0010, 0.0008, 0.0012, 0.0025, 0.0060, 0.0122, 0.0203, 0.0240, 0.0218, 0.0181, 0.0187, 0.0152, 0.0137, 0.0126, 0.0146, 0.0194, 0.0222, 0.0234, 0.0215, 0.0179, 0.0148, | [17 empty] | TRUE | 9 | // winter weekend
ENDU | SE=DWA SYSTE | M=ALL ST | UDY=ALL | SEASON=WINTER | 15 | 30 | }, | [17 empty] | TRUE | 10 | 0.0103, 0.0061, 0.0029, 0.0021, 0.0017, 0.0021, 0.0031, 0.0072, 0.0127, 0.0210, 0.0275, 0.0276, 0.0259, 0.0264, 0.0241, 0.0193, 0.0183, 0.0198, 0.0320, 0.0336, 0.0269, 0.0212, 0.0171, 0.0159,
[5 empty] | 16 | 31 | 0.98, // power factor of the constant power fraction of load | [17 empty] | TRUE | 11 | // summer weekday
| ------- | #VALUE! | -------- | EXTREME | 17 | 32 | 0.20, 0.80, // constant current and constant impedance fractions | [17 empty] | TRUE | 12 | 0.0077, 0.0026, 0.0011, 0.0009, 0.0008, 0.0028, 0.0060, 0.0108, 0.0135, 0.0172, 0.0162, 0.0124, 0.0118, 0.0139, 0.0116, 0.0111, 0.0114, 0.0136, 0.0221, 0.0276, 0.0263, 0.0236, 0.0221, 0.0146,
HOUR | WEEKDAY | WEEKEND | PEAKDAY | PEAKDAY | 18 | 33 | 1.00, // heat fraction | [17 empty] | TRUE | 13 | // summer weekend
==== | ======= | ======= | ======= | ======= | 19 | 34 | 20, false, // breaker amps, service voltage is 240 volts (false=120V) | [17 empty] | TRUE | 14 | 0.0078, 0.0038, 0.0012, 0.0010, 0.0008, 0.0012, 0.0025, 0.0060, 0.0122, 0.0203, 0.0240, 0.0218, 0.0181, 0.0187, 0.0152, 0.0137, 0.0126, 0.0146, 0.0194, 0.0222, 0.0234, 0.0215, 0.0179, 0.0148,
1 | 0.0069 | 0.0103 | 0.0058 | 0.0077 | 20 | 35 | NULL // no linkage for defaults | [17 empty] | FALSE | 0 | // average weekday
2 | 0.0035 | 0.0061 | 0.0033 | 0.0045 | 21 | 36 | }, | [17 empty] | FALSE | 0 | 0.0068, 0.0029, 0.0016, 0.0013, 0.0012, 0.0037, 0.0075, 0.0129, 0.0180, 0.0177, 0.0144, 0.0113, 0.0116, 0.0128, 0.0109, 0.0105, 0.0124, 0.0156, 0.0278, 0.0343, 0.0279, 0.0234, 0.0194, 0.0131,
3 | 0.0022 | 0.0029 | 0.0015 | 0.0037 | 22 | #N/A | [18 empty] | FALSE | 0 | // average weekend
4 | 0.0018 | 0.0021 | 0.0016 | 0.0032 | 23 | #N/A | [18 empty] | FALSE | 0 | 0.0093, 0.0045, 0.0021, 0.0015, 0.0013, 0.0015, 0.0026, 0.0067, 0.0142, 0.0221, 0.0259, 0.0238, 0.0214, 0.0214, 0.0188, 0.0169, 0.0156, 0.0166, 0.0249, 0.0298, 0.0267, 0.0221, 0.0174, 0.0145,
5 | 0.0016 | 0.0017 | 0.0016 | 0.0034 | 24 | #N/A | [18 empty] | FALSE | 0 | // average winter day
6 | 0.0044 | 0.0021 | 0.0043 | 0.0057 | 25 | #N/A | [18 empty] | FALSE | 0 | 0.0079, 0.0042, 0.0024, 0.0019, 0.0016, 0.0037, 0.0064, 0.0111, 0.0169, 0.0191, 0.0191, 0.0165, 0.0162, 0.0171, 0.0149, 0.0135, 0.0149, 0.0186, 0.0339, 0.0378, 0.0280, 0.0219, 0.0172, 0.0135,
7 | 0.0077 | 0.0031 | 0.0066 | 0.0098 | 26 | #N/A | [18 empty] | FALSE | 0 | // average summer day
8 | 0.0126 | 0.0072 | 0.0157 | 0.0076 | 27 | #N/A | [18 empty] | FALSE | 0 | 0.0077, 0.0029, 0.0011, 0.0009, 0.0008, 0.0023, 0.0050, 0.0094, 0.0131, 0.0181, 0.0184, 0.0151, 0.0136, 0.0153, 0.0126, 0.0118, 0.0117, 0.0139, 0.0213, 0.0261, 0.0255, 0.0230, 0.0209, 0.0147,
9 | 0.0186 | 0.0127 | 0.0193 | 0.0151 | 28 | #N/A | [18 empty] | FALSE | 0 | // average day
10 | 0.0184 | 0.021 | 0.0147 | 0.0286 | 29 | #N/A | [18 empty] | FALSE | 0 | 0.0075, 0.0034, 0.0017, 0.0014, 0.0012, 0.0031, 0.0061, 0.0111, 0.0169, 0.0190, 0.0177, 0.0149, 0.0144, 0.0153, 0.0132, 0.0123, 0.0133, 0.0159, 0.0270, 0.0330, 0.0276, 0.0230, 0.0188, 0.0135,
11 | 0.0157 | 0.0275 | 0.0135 | 0.0365 | 30 | #N/A | [18 empty] | TRUE | 15 | },
12 | 0.0121 | 0.0276 | 0.0079 | 0.0282 | 31 | #N/A | [18 empty] | TRUE | 16 | 0.98, // power factor of the constant power fraction of load
13 | 0.0123 | 0.0259 | 0.009 | 0.0124 | 32 | #N/A | [18 empty] | TRUE | 17 | 0.20, 0.80, // constant current and constant impedance fractions
14 | 0.0134 | 0.0264 | 0.0155 | 0.0119 | 33 | #N/A | [18 empty] | TRUE | 18 | 1.00, // heat fraction
15 | 0.0112 | 0.0241 | 0.0126 | 0.0202 | 34 | #N/A | [18 empty] | TRUE | 19 | 20, false, // breaker amps, service voltage is 240 volts (false=120V)
16 | 0.0112 | 0.0193 | 0.0117 | 0.0101 | 35 | #N/A | [18 empty] | TRUE | 20 | NULL // no linkage for defaults
17 | 0.0135 | 0.0183 | 0.0206 | 0.0193 | [20 empty] | TRUE | 21 | },
18 | 0.0181 | 0.0198 | 0.0149 | 0.0265
19 | 0.0347 | 0.032 | 0.0375 | 0.0291
20 | 0.0395 | 0.0336 | 0.0455 | 0.0305
21 | 0.0284 | 0.0269 | 0.0278 | 0.0307
22 | 0.0222 | 0.0212 | 0.0189 | 0.0382
23 | 0.0173 | 0.0171 | 0.0153 | 0.0154
24 | 0.0126 | 0.0159 | 0.0078 | 0.0098
N= | 123 | 123 | 123 | 70


## Food_Preparation
Food Preparation |  | fdp |  |  | Food Preparation [fdp] (kW-hr/hr) | [9 empty] | Food Preparation [fdp] (normalized to average summer weekday) | [9 empty] | TEXT: Food Preparation [fdp] (kW-hr/hr)
LOAD | PROFILE |  |  |  | Hour | Winter |  | Summer |  | Annual |  | Average Day |  |  | Hour | Winter |  | Summer |  | Annual |  | Average Day |  |  | Hour | Winter |  | Summer |  | Annual |  | Average Day
ENDU | SE=FDP SYSTE | M=ALL STUDY=ALL SEASON=ANNUAL |  |  |  | Weekday | Weekend | Weekday | Weekend | Weekday | Weekend | Winter | Summer | Annual |  | Weekday | Weekend | Weekday | Weekend | Weekday | Weekend | Winter | Summer | Annual |  | Weekday | Weekend | Weekday | Weekend | Weekday | Weekend | Winter | Summer | Annual
[5 empty] | 1 | 0.01 | 0.013 | 0.009 | 0.009 | 0.009 | 0.01 | 0.010857 | 0.009 | 0.0092857 | 1 | 0.21429 | 0.27857 | 0.19286 | 0.19286 | 0.19286 | 0.21429 | 0.23265 | 0.19286 | 0.19898 | 1 | 0.0100, | 0.0130, | 0.0090, | 0.0090, | 0.0090, | 0.0100, | 0.0109, | 0.0090, | 0.0093,
| AVERAGE | AVERAGE |  |  | 2 | 0.009 | 0.01 | 0.008 | 0.007 | 0.008 | 0.008 | 0.0092857 | 0.0077143 | 0.008 | 2 | 0.19286 | 0.21429 | 0.17143 | 0.15 | 0.17143 | 0.17143 | 0.19898 | 0.16531 | 0.17143 | 2 | 0.0090, | 0.0100, | 0.0080, | 0.0070, | 0.0080, | 0.0080, | 0.0093, | 0.0077, | 0.0080,
HOUR | WEEKDAY | WEEKEND |  |  | 3 | 0.009 | 0.01 | 0.007 | 0.007 | 0.007 | 0.008 | 0.0092857 | 0.007 | 0.0072857 | 3 | 0.19286 | 0.21429 | 0.15 | 0.15 | 0.15 | 0.17143 | 0.19898 | 0.15 | 0.15612 | 3 | 0.0090, | 0.0100, | 0.0070, | 0.0070, | 0.0070, | 0.0080, | 0.0093, | 0.0070, | 0.0073,
==== | ======= | ======= |  |  | 4 | 0.009 | 0.01 | 0.007 | 0.007 | 0.008 | 0.008 | 0.0092857 | 0.007 | 0.008 | 4 | 0.19286 | 0.21429 | 0.15 | 0.15 | 0.17143 | 0.17143 | 0.19898 | 0.15 | 0.17143 | 4 | 0.0090, | 0.0100, | 0.0070, | 0.0070, | 0.0080, | 0.0080, | 0.0093, | 0.0070, | 0.0080,
1 | 0.009 | 0.01 |  |  | 5 | 0.009 | 0.01 | 0.008 | 0.007 | 0.008 | 0.008 | 0.0092857 | 0.0077143 | 0.008 | 5 | 0.19286 | 0.21429 | 0.17143 | 0.15 | 0.17143 | 0.17143 | 0.19898 | 0.16531 | 0.17143 | 5 | 0.0090, | 0.0100, | 0.0080, | 0.0070, | 0.0080, | 0.0080, | 0.0093, | 0.0077, | 0.0080,
2 | 0.008 | 0.008 |  |  | 6 | 0.016 | 0.012 | 0.012 | 0.009 | 0.014 | 0.01 | 0.014857 | 0.011143 | 0.012857 | 6 | 0.34286 | 0.25714 | 0.25714 | 0.19286 | 0.3 | 0.21429 | 0.31837 | 0.23878 | 0.27551 | 6 | 0.0160, | 0.0120, | 0.0120, | 0.0090, | 0.0140, | 0.0100, | 0.0149, | 0.0111, | 0.0129,
3 | 0.007 | 0.008 |  |  | 7 | 0.032 | 0.018 | 0.025 | 0.017 | 0.031 | 0.019 | 0.028 | 0.022714 | 0.027571 | 7 | 0.68571 | 0.38571 | 0.53571 | 0.36429 | 0.66429 | 0.40714 | 0.6 | 0.48673 | 0.59082 | 7 | 0.0320, | 0.0180, | 0.0250, | 0.0170, | 0.0310, | 0.0190, | 0.0280, | 0.0227, | 0.0276,
4 | 0.008 | 0.008 |  |  | 8 | 0.05 | 0.04 | 0.04 | 0.038 | 0.048 | 0.042 | 0.047143 | 0.039429 | 0.046286 | 8 | 1.0714 | 0.85714 | 0.85714 | 0.81429 | 1.0286 | 0.9 | 1.0102 | 0.8449 | 0.99184 | 8 | 0.0500, | 0.0400, | 0.0400, | 0.0380, | 0.0480, | 0.0420, | 0.0471, | 0.0394, | 0.0463,
5 | 0.008 | 0.008 |  |  | 9 | 0.045 | 0.073 | 0.044 | 0.06 | 0.043 | 0.07 | 0.053 | 0.048571 | 0.050714 | 9 | 0.96429 | 1.5643 | 0.94286 | 1.2857 | 0.92143 | 1.5 | 1.1357 | 1.0408 | 1.0867 | 9 | 0.0450, | 0.0730, | 0.0440, | 0.0600, | 0.0430, | 0.0700, | 0.0530, | 0.0486, | 0.0507,
6 | 0.014 | 0.01 |  |  | 10 | 0.043 | 0.094 | 0.042 | 0.068 | 0.04 | 0.082 | 0.057571 | 0.049429 | 0.052 | 10 | 0.92143 | 2.0143 | 0.9 | 1.4571 | 0.85714 | 1.7571 | 1.2337 | 1.0592 | 1.1143 | 10 | 0.0430, | 0.0940, | 0.0420, | 0.0680, | 0.0400, | 0.0820, | 0.0576, | 0.0494, | 0.0520,
7 | 0.031 | 0.019 |  |  | 11 | 0.045 | 0.091 | 0.042 | 0.065 | 0.041 | 0.076 | 0.058143 | 0.048571 | 0.051 | 11 | 0.96429 | 1.95 | 0.9 | 1.3929 | 0.87857 | 1.6286 | 1.2459 | 1.0408 | 1.0929 | 11 | 0.0450, | 0.0910, | 0.0420, | 0.0650, | 0.0410, | 0.0760, | 0.0581, | 0.0486, | 0.0510,
8 | 0.048 | 0.042 |  |  | 12 | 0.059 | 0.1 | 0.053 | 0.067 | 0.054 | 0.083 | 0.070714 | 0.057 | 0.062286 | 12 | 1.2643 | 2.1429 | 1.1357 | 1.4357 | 1.1571 | 1.7786 | 1.5153 | 1.2214 | 1.3347 | 12 | 0.0590, | 0.1000, | 0.0530, | 0.0670, | 0.0540, | 0.0830, | 0.0707, | 0.0570, | 0.0623,
9 | 0.043 | 0.07 |  |  | 13 | 0.063 | 0.117 | 0.057 | 0.076 | 0.057 | 0.098 | 0.078429 | 0.062429 | 0.068714 | 13 | 1.35 | 2.5071 | 1.2214 | 1.6286 | 1.2214 | 2.1 | 1.6806 | 1.3378 | 1.4724 | 13 | 0.0630, | 0.1170, | 0.0570, | 0.0760, | 0.0570, | 0.0980, | 0.0784, | 0.0624, | 0.0687,
10 | 0.04 | 0.082 |  |  | 14 | 0.053 | 0.109 | 0.046 | 0.066 | 0.047 | 0.089 | 0.069 | 0.051714 | 0.059 | 14 | 1.1357 | 2.3357 | 0.98571 | 1.4143 | 1.0071 | 1.9071 | 1.4786 | 1.1082 | 1.2643 | 14 | 0.0530, | 0.1090, | 0.0460, | 0.0660, | 0.0470, | 0.0890, | 0.0690, | 0.0517, | 0.0590,
11 | 0.041 | 0.076 |  |  | 15 | 0.052 | 0.1 | 0.044 | 0.061 | 0.046 | 0.081 | 0.065714 | 0.048857 | 0.056 | 15 | 1.1143 | 2.1429 | 0.94286 | 1.3071 | 0.98571 | 1.7357 | 1.4082 | 1.0469 | 1.2 | 15 | 0.0520, | 0.1000, | 0.0440, | 0.0610, | 0.0460, | 0.0810, | 0.0657, | 0.0489, | 0.0560,
12 | 0.054 | 0.083 |  |  | 16 | 0.072 | 0.108 | 0.053 | 0.067 | 0.062 | 0.089 | 0.082286 | 0.057 | 0.069714 | 16 | 1.5429 | 2.3143 | 1.1357 | 1.4357 | 1.3286 | 1.9071 | 1.7633 | 1.2214 | 1.4939 | 16 | 0.0720, | 0.1080, | 0.0530, | 0.0670, | 0.0620, | 0.0890, | 0.0823, | 0.0570, | 0.0697,
13 | 0.057 | 0.098 |  |  | 17 | 0.138 | 0.153 | 0.094 | 0.091 | 0.118 | 0.126 | 0.14229 | 0.093143 | 0.12029 | 17 | 2.9571 | 3.2786 | 2.0143 | 1.95 | 2.5286 | 2.7 | 3.049 | 1.9959 | 2.5776 | 17 | 0.1380, | 0.1530, | 0.0940, | 0.0910, | 0.1180, | 0.1260, | 0.1423, | 0.0931, | 0.1203,
14 | 0.047 | 0.089 |  |  | 18 | 0.242 | 0.215 | 0.168 | 0.134 | 0.209 | 0.18 | 0.23429 | 0.15829 | 0.20071 | 18 | 5.1857 | 4.6071 | 3.6 | 2.8714 | 4.4786 | 3.8571 | 5.0204 | 3.3918 | 4.301 | 18 | 0.2420, | 0.2150, | 0.1680, | 0.1340, | 0.2090, | 0.1800, | 0.2343, | 0.1583, | 0.2007,
15 | 0.046 | 0.081 |  |  | 19 | 0.182 | 0.161 | 0.148 | 0.121 | 0.171 | 0.147 | 0.176 | 0.14029 | 0.16414 | 19 | 3.9 | 3.45 | 3.1714 | 2.5929 | 3.6643 | 3.15 | 3.7714 | 3.0061 | 3.5173 | 19 | 0.1820, | 0.1610, | 0.1480, | 0.1210, | 0.1710, | 0.1470, | 0.1760, | 0.1403, | 0.1641,
16 | 0.062 | 0.089 |  |  | 20 | 0.088 | 0.085 | 0.086 | 0.08 | 0.089 | 0.087 | 0.087143 | 0.084286 | 0.088429 | 20 | 1.8857 | 1.8214 | 1.8429 | 1.7143 | 1.9071 | 1.8643 | 1.8673 | 1.8061 | 1.8949 | 20 | 0.0880, | 0.0850, | 0.0860, | 0.0800, | 0.0890, | 0.0870, | 0.0871, | 0.0843, | 0.0884,
17 | 0.118 | 0.126 |  |  | 21 | 0.051 | 0.05 | 0.053 | 0.052 | 0.052 | 0.051 | 0.050714 | 0.052714 | 0.051714 | 21 | 1.0929 | 1.0714 | 1.1357 | 1.1143 | 1.1143 | 1.0929 | 1.0867 | 1.1296 | 1.1082 | 21 | 0.0510, | 0.0500, | 0.0530, | 0.0520, | 0.0520, | 0.0510, | 0.0507, | 0.0527, | 0.0517,
18 | 0.209 | 0.18 |  |  | 22 | 0.034 | 0.033 | 0.038 | 0.035 | 0.034 | 0.033 | 0.033714 | 0.037143 | 0.033714 | 22 | 0.72857 | 0.70714 | 0.81429 | 0.75 | 0.72857 | 0.70714 | 0.72245 | 0.79592 | 0.72245 | 22 | 0.0340, | 0.0330, | 0.0380, | 0.0350, | 0.0340, | 0.0330, | 0.0337, | 0.0371, | 0.0337,
19 | 0.171 | 0.147 |  |  | 23 | 0.022 | 0.022 | 0.023 | 0.022 | 0.021 | 0.02 | 0.022 | 0.022714 | 0.020714 | 23 | 0.47143 | 0.47143 | 0.49286 | 0.47143 | 0.45 | 0.42857 | 0.47143 | 0.48673 | 0.44388 | 23 | 0.0220, | 0.0220, | 0.0230, | 0.0220, | 0.0210, | 0.0200, | 0.0220, | 0.0227, | 0.0207,
20 | 0.089 | 0.087 |  |  | 24 | 0.014 | 0.014 | 0.013 | 0.011 | 0.012 | 0.012 | 0.014 | 0.012429 | 0.012 | 24 | 0.3 | 0.3 | 0.27857 | 0.23571 | 0.25714 | 0.25714 | 0.3 | 0.26633 | 0.25714 | 24 | 0.0140, | 0.0140, | 0.0130, | 0.0110, | 0.0120, | 0.0120, | 0.0140, | 0.0124, | 0.0120,
21 | 0.052 | 0.051 | [23 empty] | 0.0100, 0.0090, 0.0090, 0.0090, 0.0090, 0.0160, 0.0320, 0.0500, 0.0450, 0.0430, 0.0450, 0.0590, 0.0630, 0.0530, 0.0520, 0.0720, 0.1380, 0.2420, 0.1820, 0.0880, 0.0510, 0.0340, 0.0220, 0.0140,
22 | 0.034 | 0.033 |  |  | Error Messages: | [21 empty] | 0.0130, 0.0100, 0.0100, 0.0100, 0.0100, 0.0120, 0.0180, 0.0400, 0.0730, 0.0940, 0.0910, 0.1000, 0.1170, 0.1090, 0.1000, 0.1080, 0.1530, 0.2150, 0.1610, 0.0850, 0.0500, 0.0330, 0.0220, 0.0140,
23 | 0.021 | 0.02 | [25 empty] | 0.0090, 0.0080, 0.0070, 0.0070, 0.0080, 0.0120, 0.0250, 0.0400, 0.0440, 0.0420, 0.0420, 0.0530, 0.0570, 0.0460, 0.0440, 0.0530, 0.0940, 0.1680, 0.1480, 0.0860, 0.0530, 0.0380, 0.0230, 0.0130,
24 | 0.012 | 0.012 | [26 empty] | 0.0090, 0.0070, 0.0070, 0.0070, 0.0070, 0.0090, 0.0170, 0.0380, 0.0600, 0.0680, 0.0650, 0.0670, 0.0760, 0.0660, 0.0610, 0.0670, 0.0910, 0.1340, 0.1210, 0.0800, 0.0520, 0.0350, 0.0220, 0.0110,
0.0090, 0.0080, 0.0070, 0.0080, 0.0080, 0.0140, 0.0310, 0.0480, 0.0430, 0.0400, 0.0410, 0.0540, 0.0570, 0.0470, 0.0460, 0.0620, 0.1180, 0.2090, 0.1710, 0.0890, 0.0520, 0.0340, 0.0210, 0.0120,
N= | 318 | 318 | [28 empty] | 0.0100, 0.0080, 0.0080, 0.0080, 0.0080, 0.0100, 0.0190, 0.0420, 0.0700, 0.0820, 0.0760, 0.0830, 0.0980, 0.0890, 0.0810, 0.0890, 0.1260, 0.1800, 0.1470, 0.0870, 0.0510, 0.0330, 0.0200, 0.0120,
 | [31 empty] | 0.0109, 0.0093, 0.0093, 0.0093, 0.0093, 0.0149, 0.0280, 0.0471, 0.0530, 0.0576, 0.0581, 0.0707, 0.0784, 0.0690, 0.0657, 0.0823, 0.1423, 0.2343, 0.1760, 0.0871, 0.0507, 0.0337, 0.0220, 0.0140,
0.0090, 0.0077, 0.0070, 0.0070, 0.0077, 0.0111, 0.0227, 0.0394, 0.0486, 0.0494, 0.0486, 0.0570, 0.0624, 0.0517, 0.0489, 0.0570, 0.0931, 0.1583, 0.1403, 0.0843, 0.0527, 0.0371, 0.0227, 0.0124,
LOAD | PROFILE | [32 empty] | 0.0093, 0.0080, 0.0073, 0.0080, 0.0080, 0.0129, 0.0276, 0.0463, 0.0507, 0.0520, 0.0510, 0.0623, 0.0687, 0.0590, 0.0560, 0.0697, 0.1203, 0.2007, 0.1641, 0.0884, 0.0517, 0.0337, 0.0207, 0.0120,
ENDU | SE=FDP SYSTE | M=ALL ST | UDY=ALL SEASON=SUMMER
| ------- | #VALUE! | -------- |  | GridLAB-D Load Shape Generation
HOUR | WEEKDAY | WEEKEND | PEAKDAY |  | Load Shape Input Variables |  |  |  |  | Value w' Defaults |  | Variable Notes | [6 empty] | Source
==== | ======= | ======= | ======= |  | Seasonal |  | TRUE | (true/false) |  | 1 | (T/F) | use seasonal load shapes; default = TRUE
1 | 0.009 | 0.009 | 0.008 |  | Daytyped |  | TRUE | (true/false) |  | 1 | (T/F) | use weekday-dependent load shapes; default = TRUE
2 | 0.008 | 0.007 | 0.007 |  | Scaling factor |  | 0.8 | (-) |  | 0.8 | (-) | scaling factor for load shape; default is 1.00 | [6 empty] | microwave, takeout
3 | 0.007 | 0.007 | 0.006 |  | Event: |  | power, nom. | 1 | (kW) | 1 | (kW) | avg. power during event (if entered: pulse-width modulated or queued)
4 | 0.007 | 0.007 | 0.006 |  |  |  | duration, nom. | 0.5 | (hr) | 0.5 | (hr) | avg. duration of event (required if pulse-width modulated or queued)
5 | 0.008 | 0.007 | 0.007 |  |  |  | energy, nom. | 0.5 | (kWh) |  |  | avg. energy of event (power * duration); for diagnostic purposes
6 | 0.012 | 0.009 | 0.013 |  |  |  | type | kWh | (kWh, hr) | kWh | (-) | event type (kWh=energy, hr=duration; default: kWh)
7 | 0.025 | 0.017 | 0.027 |  |  |  | events/day, avg. | 2.0615 | (-) |  |  | approximate number of loads on average day of year, for diagnostic purposes
8 | 0.04 | 0.038 | 0.043 |  | Queue events: |  | TRUE | (true/false) |  | 1 | (T/F) | TRUE=queue event probabilities and loads, FALSE=random events (default)
9 | 0.044 | 0.06 | 0.04 |  | Power factor |  | 0.85 | (-) |  | 0.85 | (-) | default = 1.00 | [6 empty] | 50% microwave ???
10 | 0.042 | 0.068 | 0.043 |  | Load: |  | constant current | 0.5 | (-) | 0.5 | (-) | fraction, constant current; default is 0.00 (remainder constant power) | [6 empty] | 50% microwave
11 | 0.042 | 0.065 | 0.045 |  |  |  | constant impedance | 0.5 | (-) | 0.5 | (-) | fraction, constant impedance; default is 0.00 (remainder constant power)
12 | 0.053 | 0.067 | 0.055 |  |  |  | internal heat gain | 0.8 | (-) | 0.8 | (-) | fraction of load that results in heat gain to internal space; default is 1.00 | [6 empty] | rgp guess
13 | 0.057 | 0.076 | 0.059 |  | Breaker |  | 40 | (amps) |  | 40 | (amps) | breaker size; default is 20
14 | 0.046 | 0.066 | 0.039 |  | Voltage = 220V |  | TRUE | (true/false) |  | 1 | (T/F) | TRUE is 220V circuit; FALSE is 110V circuit (default)
15 | 0.044 | 0.061 | 0.035 | [21 empty] | Use Line? | Row #
16 | 0.053 | 0.067 | 0.045 |  | 1 | 1 | { "food preparation", | [17 empty] | TRUE | 1 | { "food preparation",
17 | 0.094 | 0.091 | 0.087 |  | 2 | 2 | LST_SEASONAL ¦ LST_WEEKDAY // different seasonal and weekday/weekend components | [17 empty] | TRUE | 2 | LST_SEASONAL ¦ LST_WEEKDAY // different seasonal and weekday/weekend components
18 | 0.168 | 0.134 | 0.175 |  | 3 | 6 | 0.80, // scaling factor | [17 empty] | FALSE | 0 | LST_WEEKDAY // different weekday/weekend components
19 | 0.148 | 0.121 | 0.132 |  | 4 | 8 | 1.000, 0.500, // event nominal power (kW), and duration (hr) (not used if type of pulse is analog) | [17 empty] | FALSE | 0 | LST_SEASONAL // different seasonal components
20 | 0.086 | 0.08 | 0.081 |  | 5 | 10 | 1, 2, // event type (0=duration, 1=energy), type of pulse (0=analog, 1=pulse-width modulated, 2=queued) | [17 empty] | FALSE | 0 | LST AVERAGE // no seasonal/weekday components
21 | 0.053 | 0.052 | 0.051 |  | 6 | 11 | { | [17 empty] | TRUE | 3 | 0.80, // scaling factor
22 | 0.038 | 0.035 | 0.046 |  | 7 | 12 | // winter weekday | [17 empty] | FALSE | 0 | 0, // integer value of the event (this is not used and will be removed later)
23 | 0.023 | 0.022 | 0.023 |  | 8 | 13 | 0.0100, 0.0090, 0.0090, 0.0090, 0.0090, 0.0160, 0.0320, 0.0500, 0.0450, 0.0430, 0.0450, 0.0590, 0.0630, 0.0530, 0.0520, 0.0720, 0.1380, 0.2420, 0.1820, 0.0880, 0.0510, 0.0340, 0.0220, 0.0140, | [17 empty] | TRUE | 4 | 1.000, 0.500, // event nominal power (kW), and duration (hr) (not used if type of pulse is analog)
24 | 0.013 | 0.011 | 0.013 |  | 9 | 14 | // winter weekend | [17 empty] | FALSE | 0 | 0, // appliance power (kW) (this is not used and will be removed later)
[5 empty] | 10 | 15 | 0.0130, 0.0100, 0.0100, 0.0100, 0.0100, 0.0120, 0.0180, 0.0400, 0.0730, 0.0940, 0.0910, 0.1000, 0.1170, 0.1090, 0.1000, 0.1080, 0.1530, 0.2150, 0.1610, 0.0850, 0.0500, 0.0330, 0.0220, 0.0140, | [17 empty] | TRUE | 5 | 1, 2, // event type (0=duration, 1=energy), type of pulse (0=analog, 1=pulse-width modulated, 2=queued)
N= | 318 | 318 | 318 |  | 11 | 16 | // summer weekday | [17 empty] | TRUE | 6 | {
 |  |  |  |  | 12 | 17 | 0.0090, 0.0080, 0.0070, 0.0070, 0.0080, 0.0120, 0.0250, 0.0400, 0.0440, 0.0420, 0.0420, 0.0530, 0.0570, 0.0460, 0.0440, 0.0530, 0.0940, 0.1680, 0.1480, 0.0860, 0.0530, 0.0380, 0.0230, 0.0130, | [17 empty] | TRUE | 7 | // winter weekday
[5 empty] | 13 | 18 | // summer weekend | [17 empty] | TRUE | 8 | 0.0100, 0.0090, 0.0090, 0.0090, 0.0090, 0.0160, 0.0320, 0.0500, 0.0450, 0.0430, 0.0450, 0.0590, 0.0630, 0.0530, 0.0520, 0.0720, 0.1380, 0.2420, 0.1820, 0.0880, 0.0510, 0.0340, 0.0220, 0.0140,
LOAD | PROFILE |  |  |  | 14 | 19 | 0.0090, 0.0070, 0.0070, 0.0070, 0.0070, 0.0090, 0.0170, 0.0380, 0.0600, 0.0680, 0.0650, 0.0670, 0.0760, 0.0660, 0.0610, 0.0670, 0.0910, 0.1340, 0.1210, 0.0800, 0.0520, 0.0350, 0.0220, 0.0110, | [17 empty] | TRUE | 9 | // winter weekend
ENDU | SE=FDP SYSTE | M=ALL ST | UDY=ALL | SEASON=WINTER | 15 | 30 | }, | [17 empty] | TRUE | 10 | 0.0130, 0.0100, 0.0100, 0.0100, 0.0100, 0.0120, 0.0180, 0.0400, 0.0730, 0.0940, 0.0910, 0.1000, 0.1170, 0.1090, 0.1000, 0.1080, 0.1530, 0.2150, 0.1610, 0.0850, 0.0500, 0.0330, 0.0220, 0.0140,
[5 empty] | 16 | 31 | 0.85, // power factor of the constant power fraction of load | [17 empty] | TRUE | 11 | // summer weekday
| ------- | #VALUE! | -------- | EXTREME | 17 | 32 | 0.50, 0.50, // constant current and constant impedance fractions | [17 empty] | TRUE | 12 | 0.0090, 0.0080, 0.0070, 0.0070, 0.0080, 0.0120, 0.0250, 0.0400, 0.0440, 0.0420, 0.0420, 0.0530, 0.0570, 0.0460, 0.0440, 0.0530, 0.0940, 0.1680, 0.1480, 0.0860, 0.0530, 0.0380, 0.0230, 0.0130,
HOUR | WEEKDAY | WEEKEND | PEAKDAY | PEAKDAY | 18 | 33 | 0.80, // heat fraction | [17 empty] | TRUE | 13 | // summer weekend
==== | ======= | ======= | ======= | ======= | 19 | 34 | 40, false, // breaker amps, service voltage is 240 volts (false=120V) | [17 empty] | TRUE | 14 | 0.0090, 0.0070, 0.0070, 0.0070, 0.0070, 0.0090, 0.0170, 0.0380, 0.0600, 0.0680, 0.0650, 0.0670, 0.0760, 0.0660, 0.0610, 0.0670, 0.0910, 0.1340, 0.1210, 0.0800, 0.0520, 0.0350, 0.0220, 0.0110,
1 | 0.01 | 0.013 | 0.009 | 0.017 | 20 | 35 | NULL // no linkage for defaults | [17 empty] | FALSE | 0 | // average weekday
2 | 0.009 | 0.01 | 0.007 | 0.015 | 21 | 36 | }, | [17 empty] | FALSE | 0 | 0.0090, 0.0080, 0.0070, 0.0080, 0.0080, 0.0140, 0.0310, 0.0480, 0.0430, 0.0400, 0.0410, 0.0540, 0.0570, 0.0470, 0.0460, 0.0620, 0.1180, 0.2090, 0.1710, 0.0890, 0.0520, 0.0340, 0.0210, 0.0120,
3 | 0.009 | 0.01 | 0.007 | 0.012 | 22 | #N/A | [18 empty] | FALSE | 0 | // average weekend
4 | 0.009 | 0.01 | 0.008 | 0.013 | 23 | #N/A | [18 empty] | FALSE | 0 | 0.0100, 0.0080, 0.0080, 0.0080, 0.0080, 0.0100, 0.0190, 0.0420, 0.0700, 0.0820, 0.0760, 0.0830, 0.0980, 0.0890, 0.0810, 0.0890, 0.1260, 0.1800, 0.1470, 0.0870, 0.0510, 0.0330, 0.0200, 0.0120,
5 | 0.009 | 0.01 | 0.01 | 0.013 | 24 | #N/A | [18 empty] | FALSE | 0 | // average winter day
6 | 0.016 | 0.012 | 0.018 | 0.015 | 25 | #N/A | [18 empty] | FALSE | 0 | 0.0109, 0.0093, 0.0093, 0.0093, 0.0093, 0.0149, 0.0280, 0.0471, 0.0530, 0.0576, 0.0581, 0.0707, 0.0784, 0.0690, 0.0657, 0.0823, 0.1423, 0.2343, 0.1760, 0.0871, 0.0507, 0.0337, 0.0220, 0.0140,
7 | 0.032 | 0.018 | 0.038 | 0.035 | 26 | #N/A | [18 empty] | FALSE | 0 | // average summer day
8 | 0.05 | 0.04 | 0.058 | 0.07 | 27 | #N/A | [18 empty] | FALSE | 0 | 0.0090, 0.0077, 0.0070, 0.0070, 0.0077, 0.0111, 0.0227, 0.0394, 0.0486, 0.0494, 0.0486, 0.0570, 0.0624, 0.0517, 0.0489, 0.0570, 0.0931, 0.1583, 0.1403, 0.0843, 0.0527, 0.0371, 0.0227, 0.0124,
9 | 0.045 | 0.073 | 0.043 | 0.089 | 28 | #N/A | [18 empty] | FALSE | 0 | // average day
10 | 0.043 | 0.094 | 0.032 | 0.086 | 29 | #N/A | [18 empty] | FALSE | 0 | 0.0093, 0.0080, 0.0073, 0.0080, 0.0080, 0.0129, 0.0276, 0.0463, 0.0507, 0.0520, 0.0510, 0.0623, 0.0687, 0.0590, 0.0560, 0.0697, 0.1203, 0.2007, 0.1641, 0.0884, 0.0517, 0.0337, 0.0207, 0.0120,
11 | 0.045 | 0.091 | 0.036 | 0.106 | 30 | #N/A | [18 empty] | TRUE | 15 | },
12 | 0.059 | 0.1 | 0.059 | 0.119 | 31 | #N/A | [18 empty] | TRUE | 16 | 0.85, // power factor of the constant power fraction of load
13 | 0.063 | 0.117 | 0.065 | 0.127 | 32 | #N/A | [18 empty] | TRUE | 17 | 0.50, 0.50, // constant current and constant impedance fractions
14 | 0.053 | 0.109 | 0.059 | 0.122 | 33 | #N/A | [18 empty] | TRUE | 18 | 0.80, // heat fraction
15 | 0.052 | 0.1 | 0.048 | 0.087 | 34 | #N/A | [18 empty] | TRUE | 19 | 40, false, // breaker amps, service voltage is 240 volts (false=120V)
16 | 0.072 | 0.108 | 0.071 | 0.094 | 35 | #N/A | [18 empty] | TRUE | 20 | NULL // no linkage for defaults
17 | 0.138 | 0.153 | 0.141 | 0.168 | [20 empty] | TRUE | 21 | },
18 | 0.242 | 0.215 | 0.259 | 0.269
19 | 0.182 | 0.161 | 0.212 | 0.248
20 | 0.088 | 0.085 | 0.089 | 0.137
21 | 0.051 | 0.05 | 0.047 | 0.071
22 | 0.034 | 0.033 | 0.034 | 0.059
23 | 0.022 | 0.022 | 0.017 | 0.051
24 | 0.014 | 0.014 | 0.011 | 0.025
N= | 318 | 318 | 317 | 187


## Freezer
Freezer |  | fzr |  |  | Freezer [fzr] (kW-hr/hr) | [9 empty] | Freezer [fzr] (normalized to average summer weekday) | [9 empty] | TEXT: Freezer [fzr] (kW-hr/hr)
LOAD | PROFILE |  |  |  | Hour | Winter |  | Summer |  | Annual |  | Average Day |  |  | Hour | Winter |  | Summer |  | Annual |  | Average Day |  |  | Hour | Winter |  | Summer |  | Annual |  | Average Day
ENDU | SE=FZR SYSTE | M=ALL STUDY=ALL SEASON=ANNUAL |  |  |  | Weekday | Weekend | Weekday | Weekend | Weekday | Weekend | Winter | Summer | Annual |  | Weekday | Weekend | Weekday | Weekend | Weekday | Weekend | Winter | Summer | Annual |  | Weekday | Weekend | Weekday | Weekend | Weekday | Weekend | Winter | Summer | Annual
[5 empty] | 1 | 0.149 | 0.155 | 0.21 | 0.203 | 0.173 | 0.174 | 0.15071 | 0.208 | 0.17329 | 1 | 0.70826 | 0.73678 | 0.99822 | 0.96494 | 0.82234 | 0.82709 | 0.71641 | 0.98871 | 0.8237 | 1 | 0.1490, | 0.1550, | 0.2100, | 0.2030, | 0.1730, | 0.1740, | 0.1507, | 0.2080, | 0.1733,
| AVERAGE | AVERAGE |  |  | 2 | 0.148 | 0.15 | 0.213 | 0.202 | 0.175 | 0.171 | 0.14857 | 0.20986 | 0.17386 | 2 | 0.70351 | 0.71301 | 1.0125 | 0.96019 | 0.83185 | 0.81283 | 0.70622 | 0.99754 | 0.82642 | 2 | 0.1480, | 0.1500, | 0.2130, | 0.2020, | 0.1750, | 0.1710, | 0.1486, | 0.2099, | 0.1739,
HOUR | WEEKDAY | WEEKEND |  |  | 3 | 0.145 | 0.143 | 0.208 | 0.202 | 0.173 | 0.168 | 0.14443 | 0.20629 | 0.17157 | 3 | 0.68925 | 0.67974 | 0.98871 | 0.96019 | 0.82234 | 0.79857 | 0.68653 | 0.98056 | 0.81555 | 3 | 0.1450, | 0.1430, | 0.2080, | 0.2020, | 0.1730, | 0.1680, | 0.1444, | 0.2063, | 0.1716,
==== | ======= | ======= |  |  | 4 | 0.144 | 0.141 | 0.202 | 0.193 | 0.168 | 0.165 | 0.14314 | 0.19943 | 0.16714 | 4 | 0.68449 | 0.67023 | 0.96019 | 0.91741 | 0.79857 | 0.78431 | 0.68042 | 0.94797 | 0.7945 | 4 | 0.1440, | 0.1410, | 0.2020, | 0.1930, | 0.1680, | 0.1650, | 0.1431, | 0.1994, | 0.1671,
1 | 0.173 | 0.174 |  |  | 5 | 0.143 | 0.141 | 0.203 | 0.198 | 0.168 | 0.166 | 0.14243 | 0.20157 | 0.16743 | 5 | 0.67974 | 0.67023 | 0.96494 | 0.94118 | 0.79857 | 0.78907 | 0.67702 | 0.95815 | 0.79586 | 5 | 0.1430, | 0.1410, | 0.2030, | 0.1980, | 0.1680, | 0.1660, | 0.1424, | 0.2016, | 0.1674,
2 | 0.175 | 0.171 |  |  | 6 | 0.14 | 0.139 | 0.198 | 0.195 | 0.166 | 0.164 | 0.13971 | 0.19714 | 0.16543 | 6 | 0.66548 | 0.66072 | 0.94118 | 0.92692 | 0.78907 | 0.77956 | 0.66412 | 0.9371 | 0.78635 | 6 | 0.1400, | 0.1390, | 0.1980, | 0.1950, | 0.1660, | 0.1640, | 0.1397, | 0.1971, | 0.1654,
3 | 0.173 | 0.168 |  |  | 7 | 0.138 | 0.138 | 0.19 | 0.191 | 0.161 | 0.161 | 0.138 | 0.19029 | 0.161 | 7 | 0.65597 | 0.65597 | 0.90315 | 0.9079 | 0.7653 | 0.7653 | 0.65597 | 0.90451 | 0.7653 | 7 | 0.1380, | 0.1380, | 0.1900, | 0.1910, | 0.1610, | 0.1610, | 0.1380, | 0.1903, | 0.1610,
4 | 0.168 | 0.165 |  |  | 8 | 0.138 | 0.139 | 0.186 | 0.183 | 0.158 | 0.158 | 0.13829 | 0.18514 | 0.158 | 8 | 0.65597 | 0.66072 | 0.88414 | 0.86988 | 0.75104 | 0.75104 | 0.65733 | 0.88006 | 0.75104 | 8 | 0.1380, | 0.1390, | 0.1860, | 0.1830, | 0.1580, | 0.1580, | 0.1383, | 0.1851, | 0.1580,
5 | 0.168 | 0.166 |  |  | 9 | 0.14 | 0.142 | 0.189 | 0.184 | 0.16 | 0.159 | 0.14057 | 0.18757 | 0.15971 | 9 | 0.66548 | 0.67499 | 0.8984 | 0.87463 | 0.76055 | 0.75579 | 0.66819 | 0.89161 | 0.75919 | 9 | 0.1400, | 0.1420, | 0.1890, | 0.1840, | 0.1600, | 0.1590, | 0.1406, | 0.1876, | 0.1597,
6 | 0.166 | 0.164 |  |  | 10 | 0.141 | 0.142 | 0.194 | 0.192 | 0.163 | 0.162 | 0.14129 | 0.19343 | 0.16271 | 10 | 0.67023 | 0.67499 | 0.92216 | 0.91266 | 0.77481 | 0.77005 | 0.67159 | 0.91945 | 0.77345 | 10 | 0.1410, | 0.1420, | 0.1940, | 0.1920, | 0.1630, | 0.1620, | 0.1413, | 0.1934, | 0.1627,
7 | 0.161 | 0.161 |  |  | 11 | 0.142 | 0.145 | 0.199 | 0.197 | 0.165 | 0.167 | 0.14286 | 0.19843 | 0.16557 | 11 | 0.67499 | 0.68925 | 0.94593 | 0.93642 | 0.78431 | 0.79382 | 0.67906 | 0.94321 | 0.78703 | 11 | 0.1420, | 0.1450, | 0.1990, | 0.1970, | 0.1650, | 0.1670, | 0.1429, | 0.1984, | 0.1656,
8 | 0.158 | 0.158 |  |  | 12 | 0.147 | 0.153 | 0.202 | 0.202 | 0.17 | 0.173 | 0.14871 | 0.202 | 0.17086 | 12 | 0.69875 | 0.72727 | 0.96019 | 0.96019 | 0.80808 | 0.82234 | 0.7069 | 0.96019 | 0.81216 | 12 | 0.1470, | 0.1530, | 0.2020, | 0.2020, | 0.1700, | 0.1730, | 0.1487, | 0.2020, | 0.1709,
9 | 0.16 | 0.159 |  |  | 13 | 0.153 | 0.161 | 0.211 | 0.208 | 0.177 | 0.179 | 0.15529 | 0.21014 | 0.17757 | 13 | 0.72727 | 0.7653 | 1.003 | 0.98871 | 0.84135 | 0.85086 | 0.73814 | 0.9989 | 0.84407 | 13 | 0.1530, | 0.1610, | 0.2110, | 0.2080, | 0.1770, | 0.1790, | 0.1553, | 0.2101, | 0.1776,
10 | 0.163 | 0.162 |  |  | 14 | 0.154 | 0.162 | 0.214 | 0.219 | 0.18 | 0.184 | 0.15629 | 0.21543 | 0.18114 | 14 | 0.73203 | 0.77005 | 1.0172 | 1.041 | 0.85561 | 0.87463 | 0.74289 | 1.024 | 0.86105 | 14 | 0.1540, | 0.1620, | 0.2140, | 0.2190, | 0.1800, | 0.1840, | 0.1563, | 0.2154, | 0.1811,
11 | 0.165 | 0.167 |  |  | 15 | 0.152 | 0.16 | 0.219 | 0.219 | 0.181 | 0.185 | 0.15429 | 0.219 | 0.18214 | 15 | 0.72252 | 0.76055 | 1.041 | 1.041 | 0.86037 | 0.87938 | 0.73338 | 1.041 | 0.8658 | 15 | 0.1520, | 0.1600, | 0.2190, | 0.2190, | 0.1810, | 0.1850, | 0.1543, | 0.2190, | 0.1821,
12 | 0.17 | 0.173 |  |  | 16 | 0.151 | 0.161 | 0.222 | 0.225 | 0.182 | 0.186 | 0.15386 | 0.22286 | 0.18314 | 16 | 0.71777 | 0.7653 | 1.0553 | 1.0695 | 0.86512 | 0.88414 | 0.73135 | 1.0593 | 0.87055 | 16 | 0.1510, | 0.1610, | 0.2220, | 0.2250, | 0.1820, | 0.1860, | 0.1539, | 0.2229, | 0.1831,
13 | 0.177 | 0.179 |  |  | 17 | 0.161 | 0.165 | 0.23 | 0.225 | 0.187 | 0.188 | 0.16214 | 0.22857 | 0.18729 | 17 | 0.7653 | 0.78431 | 1.0933 | 1.0695 | 0.88889 | 0.89364 | 0.77073 | 1.0865 | 0.89025 | 17 | 0.1610, | 0.1650, | 0.2300, | 0.2250, | 0.1870, | 0.1880, | 0.1621, | 0.2286, | 0.1873,
14 | 0.18 | 0.184 |  |  | 18 | 0.174 | 0.177 | 0.228 | 0.225 | 0.192 | 0.191 | 0.17486 | 0.22714 | 0.19171 | 18 | 0.82709 | 0.84135 | 1.0838 | 1.0695 | 0.91266 | 0.9079 | 0.83117 | 1.0797 | 0.9113 | 18 | 0.1740, | 0.1770, | 0.2280, | 0.2250, | 0.1920, | 0.1910, | 0.1749, | 0.2271, | 0.1917,
15 | 0.181 | 0.185 |  |  | 19 | 0.176 | 0.179 | 0.229 | 0.223 | 0.192 | 0.193 | 0.17686 | 0.22729 | 0.19229 | 19 | 0.8366 | 0.85086 | 1.0885 | 1.06 | 0.91266 | 0.91741 | 0.84068 | 1.0804 | 0.91401 | 19 | 0.1760, | 0.1790, | 0.2290, | 0.2230, | 0.1920, | 0.1930, | 0.1769, | 0.2273, | 0.1923,
16 | 0.182 | 0.186 |  |  | 20 | 0.176 | 0.177 | 0.223 | 0.219 | 0.19 | 0.19 | 0.17629 | 0.22186 | 0.19 | 20 | 0.8366 | 0.84135 | 1.06 | 1.041 | 0.90315 | 0.90315 | 0.83796 | 1.0546 | 0.90315 | 20 | 0.1760, | 0.1770, | 0.2230, | 0.2190, | 0.1900, | 0.1900, | 0.1763, | 0.2219, | 0.1900,
17 | 0.187 | 0.188 |  |  | 21 | 0.175 | 0.171 | 0.224 | 0.221 | 0.189 | 0.189 | 0.17386 | 0.22314 | 0.189 | 21 | 0.83185 | 0.81283 | 1.0648 | 1.0505 | 0.8984 | 0.8984 | 0.82642 | 1.0607 | 0.8984 | 21 | 0.1750, | 0.1710, | 0.2240, | 0.2210, | 0.1890, | 0.1890, | 0.1739, | 0.2231, | 0.1890,
18 | 0.192 | 0.191 |  |  | 22 | 0.169 | 0.168 | 0.223 | 0.22 | 0.186 | 0.186 | 0.16871 | 0.22214 | 0.186 | 22 | 0.80333 | 0.79857 | 1.06 | 1.0458 | 0.88414 | 0.88414 | 0.80197 | 1.0559 | 0.88414 | 22 | 0.1690, | 0.1680, | 0.2230, | 0.2200, | 0.1860, | 0.1860, | 0.1687, | 0.2221, | 0.1860,
19 | 0.192 | 0.193 |  |  | 23 | 0.16 | 0.16 | 0.218 | 0.215 | 0.181 | 0.18 | 0.16 | 0.21714 | 0.18071 | 23 | 0.76055 | 0.76055 | 1.0362 | 1.022 | 0.86037 | 0.85561 | 0.76055 | 1.0322 | 0.85901 | 23 | 0.1600, | 0.1600, | 0.2180, | 0.2150, | 0.1810, | 0.1800, | 0.1600, | 0.2171, | 0.1807,
20 | 0.19 | 0.19 |  |  | 24 | 0.153 | 0.151 | 0.214 | 0.209 | 0.175 | 0.175 | 0.15243 | 0.21257 | 0.175 | 24 | 0.72727 | 0.71777 | 1.0172 | 0.99346 | 0.83185 | 0.83185 | 0.72456 | 1.0104 | 0.83185 | 24 | 0.1530, | 0.1510, | 0.2140, | 0.2090, | 0.1750, | 0.1750, | 0.1524, | 0.2126, | 0.1750,
21 | 0.189 | 0.189 | [23 empty] | 0.1490, 0.1480, 0.1450, 0.1440, 0.1430, 0.1400, 0.1380, 0.1380, 0.1400, 0.1410, 0.1420, 0.1470, 0.1530, 0.1540, 0.1520, 0.1510, 0.1610, 0.1740, 0.1760, 0.1760, 0.1750, 0.1690, 0.1600, 0.1530,
22 | 0.186 | 0.186 |  |  | Error Messages: | [21 empty] | 0.1550, 0.1500, 0.1430, 0.1410, 0.1410, 0.1390, 0.1380, 0.1390, 0.1420, 0.1420, 0.1450, 0.1530, 0.1610, 0.1620, 0.1600, 0.1610, 0.1650, 0.1770, 0.1790, 0.1770, 0.1710, 0.1680, 0.1600, 0.1510,
23 | 0.181 | 0.18 | [25 empty] | 0.2100, 0.2130, 0.2080, 0.2020, 0.2030, 0.1980, 0.1900, 0.1860, 0.1890, 0.1940, 0.1990, 0.2020, 0.2110, 0.2140, 0.2190, 0.2220, 0.2300, 0.2280, 0.2290, 0.2230, 0.2240, 0.2230, 0.2180, 0.2140,
24 | 0.175 | 0.175 | [26 empty] | 0.2030, 0.2020, 0.2020, 0.1930, 0.1980, 0.1950, 0.1910, 0.1830, 0.1840, 0.1920, 0.1970, 0.2020, 0.2080, 0.2190, 0.2190, 0.2250, 0.2250, 0.2250, 0.2230, 0.2190, 0.2210, 0.2200, 0.2150, 0.2090,
0.1730, 0.1750, 0.1730, 0.1680, 0.1680, 0.1660, 0.1610, 0.1580, 0.1600, 0.1630, 0.1650, 0.1700, 0.1770, 0.1800, 0.1810, 0.1820, 0.1870, 0.1920, 0.1920, 0.1900, 0.1890, 0.1860, 0.1810, 0.1750,
N= | 26 | 26 | [28 empty] | 0.1740, 0.1710, 0.1680, 0.1650, 0.1660, 0.1640, 0.1610, 0.1580, 0.1590, 0.1620, 0.1670, 0.1730, 0.1790, 0.1840, 0.1850, 0.1860, 0.1880, 0.1910, 0.1930, 0.1900, 0.1890, 0.1860, 0.1800, 0.1750,
 | [31 empty] | 0.1507, 0.1486, 0.1444, 0.1431, 0.1424, 0.1397, 0.1380, 0.1383, 0.1406, 0.1413, 0.1429, 0.1487, 0.1553, 0.1563, 0.1543, 0.1539, 0.1621, 0.1749, 0.1769, 0.1763, 0.1739, 0.1687, 0.1600, 0.1524,
0.2080, 0.2099, 0.2063, 0.1994, 0.2016, 0.1971, 0.1903, 0.1851, 0.1876, 0.1934, 0.1984, 0.2020, 0.2101, 0.2154, 0.2190, 0.2229, 0.2286, 0.2271, 0.2273, 0.2219, 0.2231, 0.2221, 0.2171, 0.2126,
LOAD | PROFILE | [32 empty] | 0.1733, 0.1739, 0.1716, 0.1671, 0.1674, 0.1654, 0.1610, 0.1580, 0.1597, 0.1627, 0.1656, 0.1709, 0.1776, 0.1811, 0.1821, 0.1831, 0.1873, 0.1917, 0.1923, 0.1900, 0.1890, 0.1860, 0.1807, 0.1750,
ENDU | SE=FZR SYSTE | M=ALL ST | UDY=ALL SEASON=SUMMER
| ------- | #VALUE! | -------- |  | GridLAB-D Load Shape Generation
HOUR | WEEKDAY | WEEKEND | PEAKDAY |  | Load Shape Input Variables |  |  |  |  | Value w' Defaults |  | Variable Notes | [6 empty] | Source
==== | ======= | ======= | ======= |  | Seasonal |  | TRUE | (true/false) |  | 1 | (T/F) | use seasonal load shapes; default = TRUE
1 | 0.21 | 0.203 | 0.214 |  | Daytyped |  | FALSE | (true/false) |  | 0 | (T/F) | use weekday-dependent load shapes; default = TRUE
2 | 0.213 | 0.202 | 0.206 |  | Scaling factor |  | 0.69301 | (-) |  | 0.69301 | (-) | scaling factor for load shape; default is 1.00 | [6 empty] | APPLES
3 | 0.208 | 0.202 | 0.209 |  | Event: |  | power, nom. |  | (kW) | 0 | (kW) | avg. power during event (if entered: pulse-width modulated or queued)
4 | 0.202 | 0.193 | 0.2 |  |  |  | duration, nom. |  | (hr) | 0 | (hr) | avg. duration of event (required if pulse-width modulated or queued)
5 | 0.203 | 0.198 | 0.19 |  |  |  | energy, nom. | 0 | (kWh) |  |  | avg. energy of event (power * duration); for diagnostic purposes
6 | 0.198 | 0.195 | 0.192 |  |  |  | type |  | (kWh, hr) | kWh | (-) | event type (kWh=energy, hr=duration; default: kWh)
7 | 0.19 | 0.191 | 0.196 |  |  |  | events/day, avg. | #DIV/0! | (-) |  |  | approximate number of loads on average day of year, for diagnostic purposes
8 | 0.186 | 0.183 | 0.192 |  | Queue events: |  |  | (true/false) |  | 0 | (T/F) | TRUE=queue event probabilities and loads, FALSE=random events (default)
9 | 0.189 | 0.184 | 0.183 |  | Power factor |  | 0.9 | (-) |  | 0.9 | (-) | default = 1.00
10 | 0.194 | 0.192 | 0.196 |  | Load: |  | constant current | 0.9 | (-) | 0.9 | (-) | fraction, constant current; default is 0.00 (remainder constant power) | [6 empty] | all but defrost
11 | 0.199 | 0.197 | 0.203 |  |  |  | constant impedance | 0.1 | (-) | 0.1 | (-) | fraction, constant impedance; default is 0.00 (remainder constant power)
12 | 0.202 | 0.202 | 0.213 |  |  |  | internal heat gain | 1 | (-) | 1 | (-) | fraction of load that results in heat gain to internal space; default is 1.00
13 | 0.211 | 0.208 | 0.217 |  | Breaker |  | 20 | (amps) |  | 20 | (amps) | breaker size; default is 20
14 | 0.214 | 0.219 | 0.223 |  | Voltage = 220V |  | FALSE | (true/false) |  | 0 | (T/F) | TRUE is 220V circuit; FALSE is 110V circuit (default)
15 | 0.219 | 0.219 | 0.216 | [21 empty] | Use Line? | Row #
16 | 0.222 | 0.225 | 0.217 |  | 1 | 1 | { "freezer", | [17 empty] | TRUE | 1 | { "freezer",
17 | 0.23 | 0.225 | 0.226 |  | 2 | 4 | LST_SEASONAL // different seasonal components | [17 empty] | FALSE | 0 | LST_SEASONAL ¦ LST_WEEKDAY // different seasonal and weekday/weekend components
18 | 0.228 | 0.225 | 0.232 |  | 3 | 6 | 0.69, // scaling factor | [17 empty] | FALSE | 0 | LST_WEEKDAY // different weekday/weekend components
19 | 0.229 | 0.223 | 0.228 |  | 4 | 8 | 0.000, 0.000, // event nominal power (kW), and duration (hr) (not used if type of pulse is analog) | [17 empty] | TRUE | 2 | LST_SEASONAL // different seasonal components
20 | 0.223 | 0.219 | 0.226 |  | 5 | 10 | 1, 0, // event type (0=duration, 1=energy), type of pulse (0=analog, 1=pulse-width modulated, 2=queued) | [17 empty] | FALSE | 0 | LST AVERAGE // no seasonal/weekday components
21 | 0.224 | 0.221 | 0.23 |  | 6 | 11 | { | [17 empty] | TRUE | 3 | 0.69, // scaling factor
22 | 0.223 | 0.22 | 0.225 |  | 7 | 24 | // average winter day | [17 empty] | FALSE | 0 | 0, // integer value of the event (this is not used and will be removed later)
23 | 0.218 | 0.215 | 0.226 |  | 8 | 25 | 0.1507, 0.1486, 0.1444, 0.1431, 0.1424, 0.1397, 0.1380, 0.1383, 0.1406, 0.1413, 0.1429, 0.1487, 0.1553, 0.1563, 0.1543, 0.1539, 0.1621, 0.1749, 0.1769, 0.1763, 0.1739, 0.1687, 0.1600, 0.1524, | [17 empty] | TRUE | 4 | 0.000, 0.000, // event nominal power (kW), and duration (hr) (not used if type of pulse is analog)
24 | 0.214 | 0.209 | 0.229 |  | 9 | 26 | // average summer day | [17 empty] | FALSE | 0 | 0, // appliance power (kW) (this is not used and will be removed later)
[5 empty] | 10 | 27 | 0.2080, 0.2099, 0.2063, 0.1994, 0.2016, 0.1971, 0.1903, 0.1851, 0.1876, 0.1934, 0.1984, 0.2020, 0.2101, 0.2154, 0.2190, 0.2229, 0.2286, 0.2271, 0.2273, 0.2219, 0.2231, 0.2221, 0.2171, 0.2126, | [17 empty] | TRUE | 5 | 1, 0, // event type (0=duration, 1=energy), type of pulse (0=analog, 1=pulse-width modulated, 2=queued)
N= | 26 | 26 | 26 |  | 11 | 30 | }, | [17 empty] | TRUE | 6 | {
 |  |  |  |  | 12 | 31 | 0.90, // power factor of the constant power fraction of load | [17 empty] | FALSE | 0 | // winter weekday
[5 empty] | 13 | 32 | 0.90, 0.10, // constant current and constant impedance fractions | [17 empty] | FALSE | 0 | 0.1490, 0.1480, 0.1450, 0.1440, 0.1430, 0.1400, 0.1380, 0.1380, 0.1400, 0.1410, 0.1420, 0.1470, 0.1530, 0.1540, 0.1520, 0.1510, 0.1610, 0.1740, 0.1760, 0.1760, 0.1750, 0.1690, 0.1600, 0.1530,
LOAD | PROFILE |  |  |  | 14 | 33 | 1.00, // heat fraction | [17 empty] | FALSE | 0 | // winter weekend
ENDU | SE=FZR SYSTE | M=ALL ST | UDY=ALL | SEASON=WINTER | 15 | 34 | 20, false, // breaker amps, service voltage is 240 volts (false=120V) | [17 empty] | FALSE | 0 | 0.1550, 0.1500, 0.1430, 0.1410, 0.1410, 0.1390, 0.1380, 0.1390, 0.1420, 0.1420, 0.1450, 0.1530, 0.1610, 0.1620, 0.1600, 0.1610, 0.1650, 0.1770, 0.1790, 0.1770, 0.1710, 0.1680, 0.1600, 0.1510,
[5 empty] | 16 | 35 | NULL // no linkage for defaults | [17 empty] | FALSE | 0 | // summer weekday
| ------- | #VALUE! | -------- | EXTREME | 17 | 36 | }, | [17 empty] | FALSE | 0 | 0.2100, 0.2130, 0.2080, 0.2020, 0.2030, 0.1980, 0.1900, 0.1860, 0.1890, 0.1940, 0.1990, 0.2020, 0.2110, 0.2140, 0.2190, 0.2220, 0.2300, 0.2280, 0.2290, 0.2230, 0.2240, 0.2230, 0.2180, 0.2140,
HOUR | WEEKDAY | WEEKEND | PEAKDAY | PEAKDAY | 18 | #N/A | [18 empty] | FALSE | 0 | // summer weekend
==== | ======= | ======= | ======= | ======= | 19 | #N/A | [18 empty] | FALSE | 0 | 0.2030, 0.2020, 0.2020, 0.1930, 0.1980, 0.1950, 0.1910, 0.1830, 0.1840, 0.1920, 0.1970, 0.2020, 0.2080, 0.2190, 0.2190, 0.2250, 0.2250, 0.2250, 0.2230, 0.2190, 0.2210, 0.2200, 0.2150, 0.2090,
1 | 0.149 | 0.155 | 0.135 | 0.113 | 20 | #N/A | [18 empty] | FALSE | 0 | // average weekday
2 | 0.148 | 0.15 | 0.139 | 0.119 | 21 | #N/A | [18 empty] | FALSE | 0 | 0.1730, 0.1750, 0.1730, 0.1680, 0.1680, 0.1660, 0.1610, 0.1580, 0.1600, 0.1630, 0.1650, 0.1700, 0.1770, 0.1800, 0.1810, 0.1820, 0.1870, 0.1920, 0.1920, 0.1900, 0.1890, 0.1860, 0.1810, 0.1750,
3 | 0.145 | 0.143 | 0.122 | 0.12 | 22 | #N/A | [18 empty] | FALSE | 0 | // average weekend
4 | 0.144 | 0.141 | 0.136 | 0.113 | 23 | #N/A | [18 empty] | FALSE | 0 | 0.1740, 0.1710, 0.1680, 0.1650, 0.1660, 0.1640, 0.1610, 0.1580, 0.1590, 0.1620, 0.1670, 0.1730, 0.1790, 0.1840, 0.1850, 0.1860, 0.1880, 0.1910, 0.1930, 0.1900, 0.1890, 0.1860, 0.1800, 0.1750,
5 | 0.143 | 0.141 | 0.131 | 0.117 | 24 | #N/A | [18 empty] | TRUE | 7 | // average winter day
6 | 0.14 | 0.139 | 0.134 | 0.134 | 25 | #N/A | [18 empty] | TRUE | 8 | 0.1507, 0.1486, 0.1444, 0.1431, 0.1424, 0.1397, 0.1380, 0.1383, 0.1406, 0.1413, 0.1429, 0.1487, 0.1553, 0.1563, 0.1543, 0.1539, 0.1621, 0.1749, 0.1769, 0.1763, 0.1739, 0.1687, 0.1600, 0.1524,
7 | 0.138 | 0.138 | 0.134 | 0.109 | 26 | #N/A | [18 empty] | TRUE | 9 | // average summer day
8 | 0.138 | 0.139 | 0.129 | 0.115 | 27 | #N/A | [18 empty] | TRUE | 10 | 0.2080, 0.2099, 0.2063, 0.1994, 0.2016, 0.1971, 0.1903, 0.1851, 0.1876, 0.1934, 0.1984, 0.2020, 0.2101, 0.2154, 0.2190, 0.2229, 0.2286, 0.2271, 0.2273, 0.2219, 0.2231, 0.2221, 0.2171, 0.2126,
9 | 0.14 | 0.142 | 0.129 | 0.116 | 28 | #N/A | [18 empty] | FALSE | 0 | // average day
10 | 0.141 | 0.142 | 0.13 | 0.119 | 29 | #N/A | [18 empty] | FALSE | 0 | 0.1733, 0.1739, 0.1716, 0.1671, 0.1674, 0.1654, 0.1610, 0.1580, 0.1597, 0.1627, 0.1656, 0.1709, 0.1776, 0.1811, 0.1821, 0.1831, 0.1873, 0.1917, 0.1923, 0.1900, 0.1890, 0.1860, 0.1807, 0.1750,
11 | 0.142 | 0.145 | 0.123 | 0.106 | 30 | #N/A | [18 empty] | TRUE | 11 | },
12 | 0.147 | 0.153 | 0.13 | 0.128 | 31 | #N/A | [18 empty] | TRUE | 12 | 0.90, // power factor of the constant power fraction of load
13 | 0.153 | 0.161 | 0.148 | 0.127 | 32 | #N/A | [18 empty] | TRUE | 13 | 0.90, 0.10, // constant current and constant impedance fractions
14 | 0.154 | 0.162 | 0.147 | 0.118 | 33 | #N/A | [18 empty] | TRUE | 14 | 1.00, // heat fraction
15 | 0.152 | 0.16 | 0.143 | 0.128 | 34 | #N/A | [18 empty] | TRUE | 15 | 20, false, // breaker amps, service voltage is 240 volts (false=120V)
16 | 0.151 | 0.161 | 0.146 | 0.135 | 35 | #N/A | [18 empty] | TRUE | 16 | NULL // no linkage for defaults
17 | 0.161 | 0.165 | 0.153 | 0.127 | [20 empty] | TRUE | 17 | },
18 | 0.174 | 0.177 | 0.144 | 0.158
19 | 0.176 | 0.179 | 0.145 | 0.153
20 | 0.176 | 0.177 | 0.147 | 0.161
21 | 0.175 | 0.171 | 0.151 | 0.161
22 | 0.169 | 0.168 | 0.15 | 0.15
23 | 0.16 | 0.16 | 0.148 | 0.13
24 | 0.153 | 0.151 | 0.14 | 0.133
N= | 26 | 26 | 26 | 14


## Refrigerator
Refrigerator |  | ref | Note: pure refrigerator circuits |  | Refrigerator [ref] (kW-hr/hr) | [9 empty] | Refrigerator [ref] (normalized to average summer weekday) | [9 empty] | TEXT: Refrigerator [ref] (kW-hr/hr)
LOAD | PROFILE |  |  |  | Hour | Winter |  | Summer |  | Annual |  | Average Day |  |  | Hour | Winter |  | Summer |  | Annual |  | Average Day |  |  | Hour | Winter |  | Summer |  | Annual |  | Average Day
ENDU | SE=REF SYSTE | M=ALL STUDY=ALL SEASON=ANNUAL |  |  |  | Weekday | Weekend | Weekday | Weekend | Weekday | Weekend | Winter | Summer | Annual |  | Weekday | Weekend | Weekday | Weekend | Weekday | Weekend | Winter | Summer | Annual |  | Weekday | Weekend | Weekday | Weekend | Weekday | Weekend | Winter | Summer | Annual
[5 empty] | 1 | 0.153 | 0.156 | 0.187 | 0.187 | 0.163 | 0.165 | 0.15386 | 0.187 | 0.16357 | 1 | 0.79896 | 0.81462 | 0.9765 | 0.9765 | 0.85117 | 0.86162 | 0.80343 | 0.9765 | 0.85416 | 1 | 0.1530, | 0.1560, | 0.1870, | 0.1870, | 0.1630, | 0.1650, | 0.1539, | 0.1870, | 0.1636,
| AVERAGE | AVERAGE |  |  | 2 | 0.15 | 0.152 | 0.182 | 0.181 | 0.16 | 0.161 | 0.15057 | 0.18171 | 0.16029 | 2 | 0.78329 | 0.79373 | 0.95039 | 0.94517 | 0.83551 | 0.84073 | 0.78627 | 0.9489 | 0.837 | 2 | 0.1500, | 0.1520, | 0.1820, | 0.1810, | 0.1600, | 0.1610, | 0.1506, | 0.1817, | 0.1603,
HOUR | WEEKDAY | WEEKEND |  |  | 3 | 0.146 | 0.147 | 0.176 | 0.176 | 0.155 | 0.156 | 0.14629 | 0.176 | 0.15529 | 3 | 0.7624 | 0.76762 | 0.91906 | 0.91906 | 0.8094 | 0.81462 | 0.76389 | 0.91906 | 0.81089 | 3 | 0.1460, | 0.1470, | 0.1760, | 0.1760, | 0.1550, | 0.1560, | 0.1463, | 0.1760, | 0.1553,
==== | ======= | ======= |  |  | 4 | 0.142 | 0.143 | 0.17 | 0.169 | 0.151 | 0.151 | 0.14229 | 0.16971 | 0.151 | 4 | 0.74151 | 0.74674 | 0.88773 | 0.88251 | 0.78851 | 0.78851 | 0.74301 | 0.88624 | 0.78851 | 4 | 0.1420, | 0.1430, | 0.1700, | 0.1690, | 0.1510, | 0.1510, | 0.1423, | 0.1697, | 0.1510,
1 | 0.163 | 0.165 |  |  | 5 | 0.14 | 0.142 | 0.168 | 0.166 | 0.148 | 0.149 | 0.14057 | 0.16743 | 0.14829 | 5 | 0.73107 | 0.74151 | 0.87728 | 0.86684 | 0.77285 | 0.77807 | 0.73405 | 0.8743 | 0.77434 | 5 | 0.1400, | 0.1420, | 0.1680, | 0.1660, | 0.1480, | 0.1490, | 0.1406, | 0.1674, | 0.1483,
2 | 0.16 | 0.161 |  |  | 6 | 0.145 | 0.143 | 0.168 | 0.164 | 0.152 | 0.149 | 0.14443 | 0.16686 | 0.15114 | 6 | 0.75718 | 0.74674 | 0.87728 | 0.8564 | 0.79373 | 0.77807 | 0.7542 | 0.87132 | 0.78926 | 6 | 0.1450, | 0.1430, | 0.1680, | 0.1640, | 0.1520, | 0.1490, | 0.1444, | 0.1669, | 0.1511,
3 | 0.155 | 0.156 |  |  | 7 | 0.152 | 0.143 | 0.177 | 0.167 | 0.161 | 0.151 | 0.14943 | 0.17414 | 0.15814 | 7 | 0.79373 | 0.74674 | 0.92428 | 0.87206 | 0.84073 | 0.78851 | 0.78031 | 0.90936 | 0.82581 | 7 | 0.1520, | 0.1430, | 0.1770, | 0.1670, | 0.1610, | 0.1510, | 0.1494, | 0.1741, | 0.1581,
4 | 0.151 | 0.151 |  |  | 8 | 0.16 | 0.15 | 0.174 | 0.169 | 0.165 | 0.157 | 0.15714 | 0.17257 | 0.16271 | 8 | 0.83551 | 0.78329 | 0.90862 | 0.88251 | 0.86162 | 0.81984 | 0.82059 | 0.90116 | 0.84968 | 8 | 0.1600, | 0.1500, | 0.1740, | 0.1690, | 0.1650, | 0.1570, | 0.1571, | 0.1726, | 0.1627,
5 | 0.148 | 0.149 |  |  | 9 | 0.158 | 0.161 | 0.177 | 0.18 | 0.163 | 0.168 | 0.15886 | 0.17786 | 0.16443 | 9 | 0.82507 | 0.84073 | 0.92428 | 0.93995 | 0.85117 | 0.87728 | 0.82954 | 0.92876 | 0.85863 | 9 | 0.1580, | 0.1610, | 0.1770, | 0.1800, | 0.1630, | 0.1680, | 0.1589, | 0.1779, | 0.1644,
6 | 0.152 | 0.149 |  |  | 10 | 0.158 | 0.169 | 0.18 | 0.184 | 0.164 | 0.173 | 0.16114 | 0.18114 | 0.16657 | 10 | 0.82507 | 0.88251 | 0.93995 | 0.96084 | 0.8564 | 0.90339 | 0.84148 | 0.94592 | 0.86982 | 10 | 0.1580, | 0.1690, | 0.1800, | 0.1840, | 0.1640, | 0.1730, | 0.1611, | 0.1811, | 0.1666,
7 | 0.161 | 0.151 |  |  | 11 | 0.156 | 0.167 | 0.18 | 0.187 | 0.163 | 0.172 | 0.15914 | 0.182 | 0.16557 | 11 | 0.81462 | 0.87206 | 0.93995 | 0.9765 | 0.85117 | 0.89817 | 0.83103 | 0.95039 | 0.8646 | 11 | 0.1560, | 0.1670, | 0.1800, | 0.1870, | 0.1630, | 0.1720, | 0.1591, | 0.1820, | 0.1656,
8 | 0.165 | 0.157 |  |  | 12 | 0.156 | 0.166 | 0.183 | 0.187 | 0.164 | 0.172 | 0.15886 | 0.18414 | 0.16629 | 12 | 0.81462 | 0.86684 | 0.95561 | 0.9765 | 0.8564 | 0.89817 | 0.82954 | 0.96158 | 0.86833 | 12 | 0.1560, | 0.1660, | 0.1830, | 0.1870, | 0.1640, | 0.1720, | 0.1589, | 0.1841, | 0.1663,
9 | 0.163 | 0.168 |  |  | 13 | 0.163 | 0.174 | 0.192 | 0.195 | 0.171 | 0.18 | 0.16614 | 0.19286 | 0.17357 | 13 | 0.85117 | 0.90862 | 1.0026 | 1.0183 | 0.89295 | 0.93995 | 0.86759 | 1.0071 | 0.90638 | 13 | 0.1630, | 0.1740, | 0.1920, | 0.1950, | 0.1710, | 0.1800, | 0.1661, | 0.1929, | 0.1736,
10 | 0.164 | 0.173 |  |  | 14 | 0.162 | 0.176 | 0.192 | 0.2 | 0.171 | 0.182 | 0.166 | 0.19429 | 0.17414 | 14 | 0.84595 | 0.91906 | 1.0026 | 1.0444 | 0.89295 | 0.95039 | 0.86684 | 1.0145 | 0.90936 | 14 | 0.1620, | 0.1760, | 0.1920, | 0.2000, | 0.1710, | 0.1820, | 0.1660, | 0.1943, | 0.1741,
11 | 0.163 | 0.172 |  |  | 15 | 0.159 | 0.174 | 0.194 | 0.201 | 0.169 | 0.182 | 0.16329 | 0.196 | 0.17271 | 15 | 0.83029 | 0.90862 | 1.0131 | 1.0496 | 0.88251 | 0.95039 | 0.85267 | 1.0235 | 0.9019 | 15 | 0.1590, | 0.1740, | 0.1940, | 0.2010, | 0.1690, | 0.1820, | 0.1633, | 0.1960, | 0.1727,
12 | 0.164 | 0.172 |  |  | 16 | 0.162 | 0.175 | 0.196 | 0.203 | 0.172 | 0.183 | 0.16571 | 0.198 | 0.17514 | 16 | 0.84595 | 0.91384 | 1.0235 | 1.0601 | 0.89817 | 0.95561 | 0.86535 | 1.0339 | 0.91458 | 16 | 0.1620, | 0.1750, | 0.1960, | 0.2030, | 0.1720, | 0.1830, | 0.1657, | 0.1980, | 0.1751,
13 | 0.171 | 0.18 |  |  | 17 | 0.169 | 0.179 | 0.205 | 0.209 | 0.18 | 0.188 | 0.17186 | 0.20614 | 0.18229 | 17 | 0.88251 | 0.93473 | 1.0705 | 1.0914 | 0.93995 | 0.98172 | 0.89743 | 1.0765 | 0.95188 | 17 | 0.1690, | 0.1790, | 0.2050, | 0.2090, | 0.1800, | 0.1880, | 0.1719, | 0.2061, | 0.1823,
14 | 0.171 | 0.182 |  |  | 18 | 0.185 | 0.191 | 0.217 | 0.218 | 0.194 | 0.197 | 0.18671 | 0.21729 | 0.19486 | 18 | 0.96606 | 0.99739 | 1.1332 | 1.1384 | 1.0131 | 1.0287 | 0.97501 | 1.1347 | 1.0175 | 18 | 0.1850, | 0.1910, | 0.2170, | 0.2180, | 0.1940, | 0.1970, | 0.1867, | 0.2173, | 0.1949,
15 | 0.169 | 0.182 |  |  | 19 | 0.192 | 0.193 | 0.225 | 0.222 | 0.202 | 0.201 | 0.19229 | 0.22414 | 0.20171 | 19 | 1.0026 | 1.0078 | 1.1749 | 1.1593 | 1.0548 | 1.0496 | 1.0041 | 1.1705 | 1.0533 | 19 | 0.1920, | 0.1930, | 0.2250, | 0.2220, | 0.2020, | 0.2010, | 0.1923, | 0.2241, | 0.2017,
16 | 0.172 | 0.183 |  |  | 20 | 0.182 | 0.187 | 0.221 | 0.221 | 0.196 | 0.197 | 0.18343 | 0.221 | 0.19629 | 20 | 0.95039 | 0.9765 | 1.154 | 1.154 | 1.0235 | 1.0287 | 0.95785 | 1.154 | 1.025 | 20 | 0.1820, | 0.1870, | 0.2210, | 0.2210, | 0.1960, | 0.1970, | 0.1834, | 0.2210, | 0.1963,
17 | 0.18 | 0.188 |  |  | 21 | 0.18 | 0.184 | 0.216 | 0.217 | 0.191 | 0.194 | 0.18114 | 0.21629 | 0.19186 | 21 | 0.93995 | 0.96084 | 1.1279 | 1.1332 | 0.99739 | 1.0131 | 0.94592 | 1.1294 | 1.0019 | 21 | 0.1800, | 0.1840, | 0.2160, | 0.2170, | 0.1910, | 0.1940, | 0.1811, | 0.2163, | 0.1919,
18 | 0.194 | 0.197 |  |  | 22 | 0.176 | 0.178 | 0.214 | 0.216 | 0.188 | 0.189 | 0.17657 | 0.21457 | 0.18829 | 22 | 0.91906 | 0.9295 | 1.1175 | 1.1279 | 0.98172 | 0.98695 | 0.92204 | 1.1205 | 0.98322 | 22 | 0.1760, | 0.1780, | 0.2140, | 0.2160, | 0.1880, | 0.1890, | 0.1766, | 0.2146, | 0.1883,
19 | 0.202 | 0.201 |  |  | 23 | 0.167 | 0.17 | 0.207 | 0.207 | 0.18 | 0.182 | 0.16786 | 0.207 | 0.18057 | 23 | 0.87206 | 0.88773 | 1.0809 | 1.0809 | 0.93995 | 0.95039 | 0.87654 | 1.0809 | 0.94293 | 23 | 0.1670, | 0.1700, | 0.2070, | 0.2070, | 0.1800, | 0.1820, | 0.1679, | 0.2070, | 0.1806,
20 | 0.196 | 0.197 |  |  | 24 | 0.159 | 0.16 | 0.195 | 0.196 | 0.17 | 0.171 | 0.15929 | 0.19529 | 0.17029 | 24 | 0.83029 | 0.83551 | 1.0183 | 1.0235 | 0.88773 | 0.89295 | 0.83178 | 1.0198 | 0.88922 | 24 | 0.1590, | 0.1600, | 0.1950, | 0.1960, | 0.1700, | 0.1710, | 0.1593, | 0.1953, | 0.1703,
21 | 0.191 | 0.194 | [23 empty] | 0.1530, 0.1500, 0.1460, 0.1420, 0.1400, 0.1450, 0.1520, 0.1600, 0.1580, 0.1580, 0.1560, 0.1560, 0.1630, 0.1620, 0.1590, 0.1620, 0.1690, 0.1850, 0.1920, 0.1820, 0.1800, 0.1760, 0.1670, 0.1590,
22 | 0.188 | 0.189 |  |  | Error Messages: | [21 empty] | 0.1560, 0.1520, 0.1470, 0.1430, 0.1420, 0.1430, 0.1430, 0.1500, 0.1610, 0.1690, 0.1670, 0.1660, 0.1740, 0.1760, 0.1740, 0.1750, 0.1790, 0.1910, 0.1930, 0.1870, 0.1840, 0.1780, 0.1700, 0.1600,
23 | 0.18 | 0.182 | [25 empty] | 0.1870, 0.1820, 0.1760, 0.1700, 0.1680, 0.1680, 0.1770, 0.1740, 0.1770, 0.1800, 0.1800, 0.1830, 0.1920, 0.1920, 0.1940, 0.1960, 0.2050, 0.2170, 0.2250, 0.2210, 0.2160, 0.2140, 0.2070, 0.1950,
24 | 0.17 | 0.171 | [26 empty] | 0.1870, 0.1810, 0.1760, 0.1690, 0.1660, 0.1640, 0.1670, 0.1690, 0.1800, 0.1840, 0.1870, 0.1870, 0.1950, 0.2000, 0.2010, 0.2030, 0.2090, 0.2180, 0.2220, 0.2210, 0.2170, 0.2160, 0.2070, 0.1960,
0.1630, 0.1600, 0.1550, 0.1510, 0.1480, 0.1520, 0.1610, 0.1650, 0.1630, 0.1640, 0.1630, 0.1640, 0.1710, 0.1710, 0.1690, 0.1720, 0.1800, 0.1940, 0.2020, 0.1960, 0.1910, 0.1880, 0.1800, 0.1700,
N= | 97 | 97 | [28 empty] | 0.1650, 0.1610, 0.1560, 0.1510, 0.1490, 0.1490, 0.1510, 0.1570, 0.1680, 0.1730, 0.1720, 0.1720, 0.1800, 0.1820, 0.1820, 0.1830, 0.1880, 0.1970, 0.2010, 0.1970, 0.1940, 0.1890, 0.1820, 0.1710,
 | [31 empty] | 0.1539, 0.1506, 0.1463, 0.1423, 0.1406, 0.1444, 0.1494, 0.1571, 0.1589, 0.1611, 0.1591, 0.1589, 0.1661, 0.1660, 0.1633, 0.1657, 0.1719, 0.1867, 0.1923, 0.1834, 0.1811, 0.1766, 0.1679, 0.1593,
0.1870, 0.1817, 0.1760, 0.1697, 0.1674, 0.1669, 0.1741, 0.1726, 0.1779, 0.1811, 0.1820, 0.1841, 0.1929, 0.1943, 0.1960, 0.1980, 0.2061, 0.2173, 0.2241, 0.2210, 0.2163, 0.2146, 0.2070, 0.1953,
LOAD | PROFILE | [32 empty] | 0.1636, 0.1603, 0.1553, 0.1510, 0.1483, 0.1511, 0.1581, 0.1627, 0.1644, 0.1666, 0.1656, 0.1663, 0.1736, 0.1741, 0.1727, 0.1751, 0.1823, 0.1949, 0.2017, 0.1963, 0.1919, 0.1883, 0.1806, 0.1703,
ENDU | SE=REF SYSTE | M=ALL ST | UDY=ALL SEASON=SUMMER
| ------- | #VALUE! | -------- |  | GridLAB-D Load Shape Generation
HOUR | WEEKDAY | WEEKEND | PEAKDAY |  | Load Shape Input Variables |  |  |  |  | Value w' Defaults |  | Variable Notes | [6 empty] | Source
==== | ======= | ======= | ======= |  | Seasonal |  | TRUE | (true/false) |  | 1 | (T/F) | use seasonal load shapes; default = TRUE
1 | 0.187 | 0.187 | 0.193 |  | Daytyped |  | FALSE | (true/false) |  | 0 | (T/F) | use weekday-dependent load shapes; default = TRUE
2 | 0.182 | 0.181 | 0.187 |  | Scaling factor |  | 0.69301 | (-) |  | 0.69301 | (-) | scaling factor for load shape; default is 1.00 | [6 empty] | APPLES old vs new std.
3 | 0.176 | 0.176 | 0.18 |  | Event: |  | power, nom. |  | (kW) | 0 | (kW) | avg. power during event (if entered: pulse-width modulated or queued)
4 | 0.17 | 0.169 | 0.176 |  |  |  | duration, nom. |  | (hr) | 0 | (hr) | avg. duration of event (required if pulse-width modulated or queued)
5 | 0.168 | 0.166 | 0.172 |  |  |  | energy, nom. | 0 | (kWh) |  |  | avg. energy of event (power * duration); for diagnostic purposes
6 | 0.168 | 0.164 | 0.173 |  |  |  | type |  | (kWh, hr) | kWh | (-) | event type (kWh=energy, hr=duration; default: kWh)
7 | 0.177 | 0.167 | 0.182 |  |  |  | events/day, avg. | #DIV/0! | (-) |  |  | approximate number of loads on average day of year, for diagnostic purposes
8 | 0.174 | 0.169 | 0.178 |  | Queue events: |  |  | (true/false) |  | 0 | (T/F) | TRUE=queue event probabilities and loads, FALSE=random events (default)
9 | 0.177 | 0.18 | 0.183 |  | Power factor |  | 0.9 | (-) |  | 0.9 | (-) | default = 1.00 | [6 empty] | rgp guess
10 | 0.18 | 0.184 | 0.184 |  | Load: |  | constant current | 0.9 | (-) | 0.9 | (-) | fraction, constant current; default is 0.00 (remainder constant power)
11 | 0.18 | 0.187 | 0.185 |  |  |  | constant impedance | 0.1 | (-) | 0.1 | (-) | fraction, constant impedance; default is 0.00 (remainder constant power)
12 | 0.183 | 0.187 | 0.187 |  |  |  | internal heat gain | 1 | (-) | 1 | (-) | fraction of load that results in heat gain to internal space; default is 1.00
13 | 0.192 | 0.195 | 0.2 |  | Breaker |  | 20 | (amps) |  | 20 | (amps) | breaker size; default is 20
14 | 0.192 | 0.2 | 0.201 |  | Voltage = 220V |  | FALSE | (true/false) |  | 0 | (T/F) | TRUE is 220V circuit; FALSE is 110V circuit (default)
15 | 0.194 | 0.201 | 0.201 | [21 empty] | Use Line? | Row #
16 | 0.196 | 0.203 | 0.202 |  | 1 | 1 | { "refrigerator", | [17 empty] | TRUE | 1 | { "refrigerator",
17 | 0.205 | 0.209 | 0.21 |  | 2 | 4 | LST_SEASONAL // different seasonal components | [17 empty] | FALSE | 0 | LST_SEASONAL ¦ LST_WEEKDAY // different seasonal and weekday/weekend components
18 | 0.217 | 0.218 | 0.221 |  | 3 | 6 | 0.69, // scaling factor | [17 empty] | FALSE | 0 | LST_WEEKDAY // different weekday/weekend components
19 | 0.225 | 0.222 | 0.231 |  | 4 | 8 | 0.000, 0.000, // event nominal power (kW), and duration (hr) (not used if type of pulse is analog) | [17 empty] | TRUE | 2 | LST_SEASONAL // different seasonal components
20 | 0.221 | 0.221 | 0.229 |  | 5 | 10 | 1, 0, // event type (0=duration, 1=energy), type of pulse (0=analog, 1=pulse-width modulated, 2=queued) | [17 empty] | FALSE | 0 | LST AVERAGE // no seasonal/weekday components
21 | 0.216 | 0.217 | 0.223 |  | 6 | 11 | { | [17 empty] | TRUE | 3 | 0.69, // scaling factor
22 | 0.214 | 0.216 | 0.216 |  | 7 | 24 | // average winter day | [17 empty] | FALSE | 0 | 0, // integer value of the event (this is not used and will be removed later)
23 | 0.207 | 0.207 | 0.21 |  | 8 | 25 | 0.1539, 0.1506, 0.1463, 0.1423, 0.1406, 0.1444, 0.1494, 0.1571, 0.1589, 0.1611, 0.1591, 0.1589, 0.1661, 0.1660, 0.1633, 0.1657, 0.1719, 0.1867, 0.1923, 0.1834, 0.1811, 0.1766, 0.1679, 0.1593, | [17 empty] | TRUE | 4 | 0.000, 0.000, // event nominal power (kW), and duration (hr) (not used if type of pulse is analog)
24 | 0.195 | 0.196 | 0.197 |  | 9 | 26 | // average summer day | [17 empty] | FALSE | 0 | 0, // appliance power (kW) (this is not used and will be removed later)
[5 empty] | 10 | 27 | 0.1870, 0.1817, 0.1760, 0.1697, 0.1674, 0.1669, 0.1741, 0.1726, 0.1779, 0.1811, 0.1820, 0.1841, 0.1929, 0.1943, 0.1960, 0.1980, 0.2061, 0.2173, 0.2241, 0.2210, 0.2163, 0.2146, 0.2070, 0.1953, | [17 empty] | TRUE | 5 | 1, 0, // event type (0=duration, 1=energy), type of pulse (0=analog, 1=pulse-width modulated, 2=queued)
N= | 97 | 97 | 97 |  | 11 | 30 | }, | [17 empty] | TRUE | 6 | {
 |  |  |  |  | 12 | 31 | 0.90, // power factor of the constant power fraction of load | [17 empty] | FALSE | 0 | // winter weekday
[5 empty] | 13 | 32 | 0.90, 0.10, // constant current and constant impedance fractions | [17 empty] | FALSE | 0 | 0.1530, 0.1500, 0.1460, 0.1420, 0.1400, 0.1450, 0.1520, 0.1600, 0.1580, 0.1580, 0.1560, 0.1560, 0.1630, 0.1620, 0.1590, 0.1620, 0.1690, 0.1850, 0.1920, 0.1820, 0.1800, 0.1760, 0.1670, 0.1590,
LOAD | PROFILE |  |  |  | 14 | 33 | 1.00, // heat fraction | [17 empty] | FALSE | 0 | // winter weekend
ENDU | SE=REF SYSTE | M=ALL ST | UDY=ALL | SEASON=WINTER | 15 | 34 | 20, false, // breaker amps, service voltage is 240 volts (false=120V) | [17 empty] | FALSE | 0 | 0.1560, 0.1520, 0.1470, 0.1430, 0.1420, 0.1430, 0.1430, 0.1500, 0.1610, 0.1690, 0.1670, 0.1660, 0.1740, 0.1760, 0.1740, 0.1750, 0.1790, 0.1910, 0.1930, 0.1870, 0.1840, 0.1780, 0.1700, 0.1600,
[5 empty] | 16 | 35 | NULL // no linkage for defaults | [17 empty] | FALSE | 0 | // summer weekday
| ------- | #VALUE! | -------- | EXTREME | 17 | 36 | }, | [17 empty] | FALSE | 0 | 0.1870, 0.1820, 0.1760, 0.1700, 0.1680, 0.1680, 0.1770, 0.1740, 0.1770, 0.1800, 0.1800, 0.1830, 0.1920, 0.1920, 0.1940, 0.1960, 0.2050, 0.2170, 0.2250, 0.2210, 0.2160, 0.2140, 0.2070, 0.1950,
HOUR | WEEKDAY | WEEKEND | PEAKDAY | PEAKDAY | 18 | #N/A | [18 empty] | FALSE | 0 | // summer weekend
==== | ======= | ======= | ======= | ======= | 19 | #N/A | [18 empty] | FALSE | 0 | 0.1870, 0.1810, 0.1760, 0.1690, 0.1660, 0.1640, 0.1670, 0.1690, 0.1800, 0.1840, 0.1870, 0.1870, 0.1950, 0.2000, 0.2010, 0.2030, 0.2090, 0.2180, 0.2220, 0.2210, 0.2170, 0.2160, 0.2070, 0.1960,
1 | 0.153 | 0.156 | 0.143 | 0.14 | 20 | #N/A | [18 empty] | FALSE | 0 | // average weekday
2 | 0.15 | 0.152 | 0.139 | 0.147 | 21 | #N/A | [18 empty] | FALSE | 0 | 0.1630, 0.1600, 0.1550, 0.1510, 0.1480, 0.1520, 0.1610, 0.1650, 0.1630, 0.1640, 0.1630, 0.1640, 0.1710, 0.1710, 0.1690, 0.1720, 0.1800, 0.1940, 0.2020, 0.1960, 0.1910, 0.1880, 0.1800, 0.1700,
3 | 0.146 | 0.147 | 0.134 | 0.144 | 22 | #N/A | [18 empty] | FALSE | 0 | // average weekend
4 | 0.142 | 0.143 | 0.132 | 0.133 | 23 | #N/A | [18 empty] | FALSE | 0 | 0.1650, 0.1610, 0.1560, 0.1510, 0.1490, 0.1490, 0.1510, 0.1570, 0.1680, 0.1730, 0.1720, 0.1720, 0.1800, 0.1820, 0.1820, 0.1830, 0.1880, 0.1970, 0.2010, 0.1970, 0.1940, 0.1890, 0.1820, 0.1710,
5 | 0.14 | 0.142 | 0.131 | 0.13 | 24 | #N/A | [18 empty] | TRUE | 7 | // average winter day
6 | 0.145 | 0.143 | 0.132 | 0.132 | 25 | #N/A | [18 empty] | TRUE | 8 | 0.1539, 0.1506, 0.1463, 0.1423, 0.1406, 0.1444, 0.1494, 0.1571, 0.1589, 0.1611, 0.1591, 0.1589, 0.1661, 0.1660, 0.1633, 0.1657, 0.1719, 0.1867, 0.1923, 0.1834, 0.1811, 0.1766, 0.1679, 0.1593,
7 | 0.152 | 0.143 | 0.141 | 0.137 | 26 | #N/A | [18 empty] | TRUE | 9 | // average summer day
8 | 0.16 | 0.15 | 0.149 | 0.156 | 27 | #N/A | [18 empty] | TRUE | 10 | 0.1870, 0.1817, 0.1760, 0.1697, 0.1674, 0.1669, 0.1741, 0.1726, 0.1779, 0.1811, 0.1820, 0.1841, 0.1929, 0.1943, 0.1960, 0.1980, 0.2061, 0.2173, 0.2241, 0.2210, 0.2163, 0.2146, 0.2070, 0.1953,
9 | 0.158 | 0.161 | 0.144 | 0.152 | 28 | #N/A | [18 empty] | FALSE | 0 | // average day
10 | 0.158 | 0.169 | 0.148 | 0.16 | 29 | #N/A | [18 empty] | FALSE | 0 | 0.1636, 0.1603, 0.1553, 0.1510, 0.1483, 0.1511, 0.1581, 0.1627, 0.1644, 0.1666, 0.1656, 0.1663, 0.1736, 0.1741, 0.1727, 0.1751, 0.1823, 0.1949, 0.2017, 0.1963, 0.1919, 0.1883, 0.1806, 0.1703,
11 | 0.156 | 0.167 | 0.144 | 0.157 | 30 | #N/A | [18 empty] | TRUE | 11 | },
12 | 0.156 | 0.166 | 0.142 | 0.157 | 31 | #N/A | [18 empty] | TRUE | 12 | 0.90, // power factor of the constant power fraction of load
13 | 0.163 | 0.174 | 0.151 | 0.165 | 32 | #N/A | [18 empty] | TRUE | 13 | 0.90, 0.10, // constant current and constant impedance fractions
14 | 0.162 | 0.176 | 0.156 | 0.165 | 33 | #N/A | [18 empty] | TRUE | 14 | 1.00, // heat fraction
15 | 0.159 | 0.174 | 0.149 | 0.16 | 34 | #N/A | [18 empty] | TRUE | 15 | 20, false, // breaker amps, service voltage is 240 volts (false=120V)
16 | 0.162 | 0.175 | 0.153 | 0.162 | 35 | #N/A | [18 empty] | TRUE | 16 | NULL // no linkage for defaults
17 | 0.169 | 0.179 | 0.157 | 0.164 | [20 empty] | TRUE | 17 | },
18 | 0.185 | 0.191 | 0.175 | 0.189
19 | 0.192 | 0.193 | 0.186 | 0.184
20 | 0.182 | 0.187 | 0.176 | 0.173
21 | 0.18 | 0.184 | 0.167 | 0.175
22 | 0.176 | 0.178 | 0.167 | 0.173
23 | 0.167 | 0.17 | 0.155 | 0.157
24 | 0.159 | 0.16 | 0.148 | 0.156
N= | 97 | 97 | 97 | 59


## Lights_Plugs
Lights & Plugs |  | lit | Note: Misc. circuits |  | Lights & Plugs [lit] (kW-hr/hr) | [9 empty] | Lights & Plugs [lit] (normalized to average summer weekday) | [9 empty] | TEXT: Lights & Plugs [lit] (kW-hr/hr)
LOAD | PROFILE |  |  |  | Hour | Winter |  | Summer |  | Annual |  | Average Day |  |  | Hour | Winter |  | Summer |  | Annual |  | Average Day |  |  | Hour | Winter |  | Summer |  | Annual |  | Average Day
ENDU | SE=LIT SYSTE | M=ALL STUDY=ALL SEASON=ANNUAL |  |  |  | Weekday | Weekend | Weekday | Weekend | Weekday | Weekend | Winter | Summer | Annual |  | Weekday | Weekend | Weekday | Weekend | Weekday | Weekend | Winter | Summer | Annual |  | Weekday | Weekend | Weekday | Weekend | Weekday | Weekend | Winter | Summer | Annual
[5 empty] | 1 | 0.42 | 0.49 | 0.38 | 0.41 | 0.38 | 0.43 | 0.44 | 0.38857 | 0.39429 | 1 | 0.91387 | 1.0662 | 0.82684 | 0.89211 | 0.82684 | 0.93563 | 0.95739 | 0.84549 | 0.85792 | 1 | 0.4200, | 0.4900, | 0.3800, | 0.4100, | 0.3800, | 0.4300, | 0.4400, | 0.3886, | 0.3943,
| AVERAGE | AVERAGE |  |  | 2 | 0.38 | 0.42 | 0.34 | 0.36 | 0.35 | 0.37 | 0.39143 | 0.34571 | 0.35571 | 2 | 0.82684 | 0.91387 | 0.7398 | 0.78332 | 0.76156 | 0.80508 | 0.8517 | 0.75223 | 0.77399 | 2 | 0.3800, | 0.4200, | 0.3400, | 0.3600, | 0.3500, | 0.3700, | 0.3914, | 0.3457, | 0.3557,
HOUR | WEEKDAY | WEEKEND |  |  | 3 | 0.37 | 0.38 | 0.32 | 0.33 | 0.33 | 0.35 | 0.37286 | 0.32286 | 0.33571 | 3 | 0.80508 | 0.82684 | 0.69628 | 0.71804 | 0.71804 | 0.76156 | 0.81129 | 0.7025 | 0.73048 | 3 | 0.3700, | 0.3800, | 0.3200, | 0.3300, | 0.3300, | 0.3500, | 0.3729, | 0.3229, | 0.3357,
==== | ======= | ======= |  |  | 4 | 0.36 | 0.38 | 0.32 | 0.32 | 0.33 | 0.34 | 0.36571 | 0.32 | 0.33286 | 4 | 0.78332 | 0.82684 | 0.69628 | 0.69628 | 0.71804 | 0.7398 | 0.79575 | 0.69628 | 0.72426 | 4 | 0.3600, | 0.3800, | 0.3200, | 0.3200, | 0.3300, | 0.3400, | 0.3657, | 0.3200, | 0.3329,
1 | 0.38 | 0.43 |  |  | 5 | 0.37 | 0.37 | 0.32 | 0.32 | 0.34 | 0.34 | 0.37 | 0.32 | 0.34 | 5 | 0.80508 | 0.80508 | 0.69628 | 0.69628 | 0.7398 | 0.7398 | 0.80508 | 0.69628 | 0.7398 | 5 | 0.3700, | 0.3700, | 0.3200, | 0.3200, | 0.3400, | 0.3400, | 0.3700, | 0.3200, | 0.3400,
2 | 0.35 | 0.37 |  |  | 6 | 0.42 | 0.38 | 0.35 | 0.32 | 0.38 | 0.35 | 0.40857 | 0.34143 | 0.37143 | 6 | 0.91387 | 0.82684 | 0.76156 | 0.69628 | 0.82684 | 0.76156 | 0.889 | 0.74291 | 0.80819 | 6 | 0.4200, | 0.3800, | 0.3500, | 0.3200, | 0.3800, | 0.3500, | 0.4086, | 0.3414, | 0.3714,
3 | 0.33 | 0.35 |  |  | 7 | 0.58 | 0.43 | 0.41 | 0.34 | 0.5 | 0.38 | 0.53714 | 0.39 | 0.46571 | 7 | 1.262 | 0.93563 | 0.89211 | 0.7398 | 1.0879 | 0.82684 | 1.1688 | 0.84859 | 1.0133 | 7 | 0.5800, | 0.4300, | 0.4100, | 0.3400, | 0.5000, | 0.3800, | 0.5371, | 0.3900, | 0.4657,
4 | 0.33 | 0.34 |  |  | 8 | 0.69 | 0.51 | 0.45 | 0.39 | 0.58 | 0.44 | 0.63857 | 0.43286 | 0.54 | 8 | 1.5014 | 1.1097 | 0.97915 | 0.84859 | 1.262 | 0.95739 | 1.3895 | 0.94185 | 1.175 | 8 | 0.6900, | 0.5100, | 0.4500, | 0.3900, | 0.5800, | 0.4400, | 0.6386, | 0.4329, | 0.5400,
5 | 0.34 | 0.34 |  |  | 9 | 0.61 | 0.6 | 0.45 | 0.44 | 0.52 | 0.51 | 0.60714 | 0.44714 | 0.51714 | 9 | 1.3273 | 1.3055 | 0.97915 | 0.95739 | 1.1315 | 1.1097 | 1.3211 | 0.97293 | 1.1252 | 9 | 0.6100, | 0.6000, | 0.4500, | 0.4400, | 0.5200, | 0.5100, | 0.6071, | 0.4471, | 0.5171,
6 | 0.38 | 0.35 |  |  | 10 | 0.56 | 0.63 | 0.45 | 0.47 | 0.49 | 0.54 | 0.58 | 0.45571 | 0.50429 | 10 | 1.2185 | 1.3708 | 0.97915 | 1.0227 | 1.0662 | 1.175 | 1.262 | 0.99158 | 1.0973 | 10 | 0.5600, | 0.6300, | 0.4500, | 0.4700, | 0.4900, | 0.5400, | 0.5800, | 0.4557, | 0.5043,
7 | 0.5 | 0.38 |  |  | 11 | 0.53 | 0.63 | 0.45 | 0.47 | 0.47 | 0.54 | 0.55857 | 0.45571 | 0.49 | 11 | 1.1532 | 1.3708 | 0.97915 | 1.0227 | 1.0227 | 1.175 | 1.2154 | 0.99158 | 1.0662 | 11 | 0.5300, | 0.6300, | 0.4500, | 0.4700, | 0.4700, | 0.5400, | 0.5586, | 0.4557, | 0.4900,
8 | 0.58 | 0.44 |  |  | 12 | 0.51 | 0.61 | 0.45 | 0.47 | 0.45 | 0.53 | 0.53857 | 0.45571 | 0.47286 | 12 | 1.1097 | 1.3273 | 0.97915 | 1.0227 | 0.97915 | 1.1532 | 1.1719 | 0.99158 | 1.0289 | 12 | 0.5100, | 0.6100, | 0.4500, | 0.4700, | 0.4500, | 0.5300, | 0.5386, | 0.4557, | 0.4729,
9 | 0.52 | 0.51 |  |  | 13 | 0.49 | 0.6 | 0.45 | 0.47 | 0.44 | 0.52 | 0.52143 | 0.45571 | 0.46286 | 13 | 1.0662 | 1.3055 | 0.97915 | 1.0227 | 0.95739 | 1.1315 | 1.1346 | 0.99158 | 1.0071 | 13 | 0.4900, | 0.6000, | 0.4500, | 0.4700, | 0.4400, | 0.5200, | 0.5214, | 0.4557, | 0.4629,
10 | 0.49 | 0.54 |  |  | 14 | 0.47 | 0.59 | 0.44 | 0.46 | 0.43 | 0.51 | 0.50429 | 0.44571 | 0.45286 | 14 | 1.0227 | 1.2838 | 0.95739 | 1.0009 | 0.93563 | 1.1097 | 1.0973 | 0.96982 | 0.98536 | 14 | 0.4700, | 0.5900, | 0.4400, | 0.4600, | 0.4300, | 0.5100, | 0.5043, | 0.4457, | 0.4529,
11 | 0.47 | 0.54 |  |  | 15 | 0.47 | 0.59 | 0.44 | 0.46 | 0.43 | 0.5 | 0.50429 | 0.44571 | 0.45 | 15 | 1.0227 | 1.2838 | 0.95739 | 1.0009 | 0.93563 | 1.0879 | 1.0973 | 0.96982 | 0.97915 | 15 | 0.4700, | 0.5900, | 0.4400, | 0.4600, | 0.4300, | 0.5000, | 0.5043, | 0.4457, | 0.4500,
12 | 0.45 | 0.53 |  |  | 16 | 0.51 | 0.61 | 0.45 | 0.46 | 0.45 | 0.51 | 0.53857 | 0.45286 | 0.46714 | 16 | 1.1097 | 1.3273 | 0.97915 | 1.0009 | 0.97915 | 1.1097 | 1.1719 | 0.98536 | 1.0164 | 16 | 0.5100, | 0.6100, | 0.4500, | 0.4600, | 0.4500, | 0.5100, | 0.5386, | 0.4529, | 0.4671,
13 | 0.44 | 0.52 |  |  | 17 | 0.63 | 0.71 | 0.47 | 0.47 | 0.51 | 0.55 | 0.65286 | 0.47 | 0.52143 | 17 | 1.3708 | 1.5449 | 1.0227 | 1.0227 | 1.1097 | 1.1967 | 1.4205 | 1.0227 | 1.1346 | 17 | 0.6300, | 0.7100, | 0.4700, | 0.4700, | 0.5100, | 0.5500, | 0.6529, | 0.4700, | 0.5214,
14 | 0.43 | 0.51 |  |  | 18 | 0.84 | 0.88 | 0.51 | 0.49 | 0.63 | 0.64 | 0.85143 | 0.50429 | 0.63286 | 18 | 1.8277 | 1.9148 | 1.1097 | 1.0662 | 1.3708 | 1.3926 | 1.8526 | 1.0973 | 1.377 | 18 | 0.8400, | 0.8800, | 0.5100, | 0.4900, | 0.6300, | 0.6400, | 0.8514, | 0.5043, | 0.6329,
15 | 0.43 | 0.5 |  |  | 19 | 0.97 | 0.96 | 0.54 | 0.52 | 0.72 | 0.71 | 0.96714 | 0.53429 | 0.71714 | 19 | 2.1106 | 2.0888 | 1.175 | 1.1315 | 1.5666 | 1.5449 | 2.1044 | 1.1625 | 1.5604 | 19 | 0.9700, | 0.9600, | 0.5400, | 0.5200, | 0.7200, | 0.7100, | 0.9671, | 0.5343, | 0.7171,
16 | 0.45 | 0.51 |  |  | 20 | 0.98 | 0.97 | 0.56 | 0.54 | 0.76 | 0.75 | 0.97714 | 0.55429 | 0.75714 | 20 | 2.1324 | 2.1106 | 1.2185 | 1.175 | 1.6537 | 1.6319 | 2.1261 | 1.2061 | 1.6475 | 20 | 0.9800, | 0.9700, | 0.5600, | 0.5400, | 0.7600, | 0.7500, | 0.9771, | 0.5543, | 0.7571,
17 | 0.51 | 0.55 |  |  | 21 | 0.96 | 0.94 | 0.63 | 0.61 | 0.79 | 0.78 | 0.95429 | 0.62429 | 0.78714 | 21 | 2.0888 | 2.0453 | 1.3708 | 1.3273 | 1.7189 | 1.6972 | 2.0764 | 1.3584 | 1.7127 | 21 | 0.9600, | 0.9400, | 0.6300, | 0.6100, | 0.7900, | 0.7800, | 0.9543, | 0.6243, | 0.7871,
18 | 0.63 | 0.64 |  |  | 22 | 0.89 | 0.88 | 0.71 | 0.68 | 0.78 | 0.77 | 0.88714 | 0.70143 | 0.77714 | 22 | 1.9365 | 1.9148 | 1.5449 | 1.4796 | 1.6972 | 1.6754 | 1.9303 | 1.5262 | 1.691 | 22 | 0.8900, | 0.8800, | 0.7100, | 0.6800, | 0.7800, | 0.7700, | 0.8871, | 0.7014, | 0.7771,
19 | 0.72 | 0.71 |  |  | 23 | 0.74 | 0.76 | 0.65 | 0.63 | 0.66 | 0.67 | 0.74571 | 0.64429 | 0.66286 | 23 | 1.6102 | 1.6537 | 1.4143 | 1.3708 | 1.4361 | 1.4578 | 1.6226 | 1.4019 | 1.4423 | 23 | 0.7400, | 0.7600, | 0.6500, | 0.6300, | 0.6600, | 0.6700, | 0.7457, | 0.6443, | 0.6629,
20 | 0.76 | 0.75 |  |  | 24 | 0.55 | 0.58 | 0.49 | 0.5 | 0.49 | 0.51 | 0.55857 | 0.49286 | 0.49571 | 24 | 1.1967 | 1.262 | 1.0662 | 1.0879 | 1.0662 | 1.1097 | 1.2154 | 1.0724 | 1.0786 | 24 | 0.5500, | 0.5800, | 0.4900, | 0.5000, | 0.4900, | 0.5100, | 0.5586, | 0.4929, | 0.4957,
21 | 0.79 | 0.78 | [23 empty] | 0.4200, 0.3800, 0.3700, 0.3600, 0.3700, 0.4200, 0.5800, 0.6900, 0.6100, 0.5600, 0.5300, 0.5100, 0.4900, 0.4700, 0.4700, 0.5100, 0.6300, 0.8400, 0.9700, 0.9800, 0.9600, 0.8900, 0.7400, 0.5500,
22 | 0.78 | 0.77 |  |  | Error Messages: | [21 empty] | 0.4900, 0.4200, 0.3800, 0.3800, 0.3700, 0.3800, 0.4300, 0.5100, 0.6000, 0.6300, 0.6300, 0.6100, 0.6000, 0.5900, 0.5900, 0.6100, 0.7100, 0.8800, 0.9600, 0.9700, 0.9400, 0.8800, 0.7600, 0.5800,
23 | 0.66 | 0.67 | [25 empty] | 0.3800, 0.3400, 0.3200, 0.3200, 0.3200, 0.3500, 0.4100, 0.4500, 0.4500, 0.4500, 0.4500, 0.4500, 0.4500, 0.4400, 0.4400, 0.4500, 0.4700, 0.5100, 0.5400, 0.5600, 0.6300, 0.7100, 0.6500, 0.4900,
24 | 0.49 | 0.51 | [26 empty] | 0.4100, 0.3600, 0.3300, 0.3200, 0.3200, 0.3200, 0.3400, 0.3900, 0.4400, 0.4700, 0.4700, 0.4700, 0.4700, 0.4600, 0.4600, 0.4600, 0.4700, 0.4900, 0.5200, 0.5400, 0.6100, 0.6800, 0.6300, 0.5000,
0.3800, 0.3500, 0.3300, 0.3300, 0.3400, 0.3800, 0.5000, 0.5800, 0.5200, 0.4900, 0.4700, 0.4500, 0.4400, 0.4300, 0.4300, 0.4500, 0.5100, 0.6300, 0.7200, 0.7600, 0.7900, 0.7800, 0.6600, 0.4900,
N= | 325 | 325 | [28 empty] | 0.4300, 0.3700, 0.3500, 0.3400, 0.3400, 0.3500, 0.3800, 0.4400, 0.5100, 0.5400, 0.5400, 0.5300, 0.5200, 0.5100, 0.5000, 0.5100, 0.5500, 0.6400, 0.7100, 0.7500, 0.7800, 0.7700, 0.6700, 0.5100,
 | [31 empty] | 0.4400, 0.3914, 0.3729, 0.3657, 0.3700, 0.4086, 0.5371, 0.6386, 0.6071, 0.5800, 0.5586, 0.5386, 0.5214, 0.5043, 0.5043, 0.5386, 0.6529, 0.8514, 0.9671, 0.9771, 0.9543, 0.8871, 0.7457, 0.5586,
0.3886, 0.3457, 0.3229, 0.3200, 0.3200, 0.3414, 0.3900, 0.4329, 0.4471, 0.4557, 0.4557, 0.4557, 0.4557, 0.4457, 0.4457, 0.4529, 0.4700, 0.5043, 0.5343, 0.5543, 0.6243, 0.7014, 0.6443, 0.4929,
LOAD | PROFILE | [32 empty] | 0.3943, 0.3557, 0.3357, 0.3329, 0.3400, 0.3714, 0.4657, 0.5400, 0.5171, 0.5043, 0.4900, 0.4729, 0.4629, 0.4529, 0.4500, 0.4671, 0.5214, 0.6329, 0.7171, 0.7571, 0.7871, 0.7771, 0.6629, 0.4957,
ENDU | SE=LIT SYSTE | M=ALL ST | UDY=ALL SEASON=SUMMER
| ------- | #VALUE! | -------- |  | GridLAB-D Load Shape Generation
HOUR | WEEKDAY | WEEKEND | PEAKDAY |  | Load Shape Input Variables |  |  |  |  | Value w' Defaults |  | Variable Notes | [6 empty] | Source
==== | ======= | ======= | ======= |  | Seasonal |  | TRUE | (true/false) |  | 1 | (T/F) | use seasonal load shapes; default = TRUE
1 | 0.38 | 0.41 | 0.39 |  | Daytyped |  | TRUE | (true/false) |  | 1 | (T/F) | use weekday-dependent load shapes; default = TRUE
2 | 0.34 | 0.36 | 0.35 |  | Scaling factor |  | 1.15 | (-) |  | 1.15 | (-) | scaling factor for load shape; default is 1.00 | [6 empty] | 15% electronics???
3 | 0.32 | 0.33 | 0.34 |  | Event: |  | power, nom. |  | (kW) | 0 | (kW) | avg. power during event (if entered: pulse-width modulated or queued)
4 | 0.32 | 0.32 | 0.33 |  |  |  | duration, nom. |  | (hr) | 0 | (hr) | avg. duration of event (required if pulse-width modulated or queued)
5 | 0.32 | 0.32 | 0.33 |  |  |  | energy, nom. | 0 | (kWh) |  |  | avg. energy of event (power * duration); for diagnostic purposes
6 | 0.35 | 0.32 | 0.36 |  |  |  | type |  | (kWh, hr) | kWh | (-) | event type (kWh=energy, hr=duration; default: kWh)
7 | 0.41 | 0.34 | 0.42 |  |  |  | events/day, avg. | #DIV/0! | (-) |  |  | approximate number of loads on average day of year, for diagnostic purposes
8 | 0.45 | 0.39 | 0.45 |  | Queue events: |  |  | (true/false) |  | 0 | (T/F) | TRUE=queue event probabilities and loads, FALSE=random events (default)
9 | 0.45 | 0.44 | 0.45 |  | Power factor |  | 0.85 | (-) |  | 0.85 | (-) | default = 1.00 | [6 empty] | 15% electronics???
10 | 0.45 | 0.47 | 0.46 |  | Load: |  | constant current | 0.15 | (-) | 0.15 | (-) | fraction, constant current; default is 0.00 (remainder constant power) | [6 empty] | 15% electronics???
11 | 0.45 | 0.47 | 0.46 |  |  |  | constant impedance | 0.85 | (-) | 0.85 | (-) | fraction, constant impedance; default is 0.00 (remainder constant power)
12 | 0.45 | 0.47 | 0.45 |  |  |  | internal heat gain | 1 | (-) | 1 | (-) | fraction of load that results in heat gain to internal space; default is 1.00
13 | 0.45 | 0.47 | 0.46 |  | Breaker |  | 20 | (amps) |  | 20 | (amps) | breaker size; default is 20
14 | 0.44 | 0.46 | 0.45 |  | Voltage = 220V |  | FALSE | (true/false) |  | 0 | (T/F) | TRUE is 220V circuit; FALSE is 110V circuit (default)
15 | 0.44 | 0.46 | 0.45 | [21 empty] | Use Line? | Row #
16 | 0.45 | 0.46 | 0.47 |  | 1 | 1 | { "lights & plugs", | [17 empty] | TRUE | 1 | { "lights & plugs",
17 | 0.47 | 0.47 | 0.49 |  | 2 | 2 | LST_SEASONAL ¦ LST_WEEKDAY // different seasonal and weekday/weekend components | [17 empty] | TRUE | 2 | LST_SEASONAL ¦ LST_WEEKDAY // different seasonal and weekday/weekend components
18 | 0.51 | 0.49 | 0.53 |  | 3 | 6 | 1.15, // scaling factor | [17 empty] | FALSE | 0 | LST_WEEKDAY // different weekday/weekend components
19 | 0.54 | 0.52 | 0.56 |  | 4 | 8 | 0.000, 0.000, // event nominal power (kW), and duration (hr) (not used if type of pulse is analog) | [17 empty] | FALSE | 0 | LST_SEASONAL // different seasonal components
20 | 0.56 | 0.54 | 0.58 |  | 5 | 10 | 1, 0, // event type (0=duration, 1=energy), type of pulse (0=analog, 1=pulse-width modulated, 2=queued) | [17 empty] | FALSE | 0 | LST AVERAGE // no seasonal/weekday components
21 | 0.63 | 0.61 | 0.65 |  | 6 | 11 | { | [17 empty] | TRUE | 3 | 1.15, // scaling factor
22 | 0.71 | 0.68 | 0.75 |  | 7 | 12 | // winter weekday | [17 empty] | FALSE | 0 | 0, // integer value of the event (this is not used and will be removed later)
23 | 0.65 | 0.63 | 0.67 |  | 8 | 13 | 0.4200, 0.3800, 0.3700, 0.3600, 0.3700, 0.4200, 0.5800, 0.6900, 0.6100, 0.5600, 0.5300, 0.5100, 0.4900, 0.4700, 0.4700, 0.5100, 0.6300, 0.8400, 0.9700, 0.9800, 0.9600, 0.8900, 0.7400, 0.5500, | [17 empty] | TRUE | 4 | 0.000, 0.000, // event nominal power (kW), and duration (hr) (not used if type of pulse is analog)
24 | 0.49 | 0.5 | 0.5 |  | 9 | 14 | // winter weekend | [17 empty] | FALSE | 0 | 0, // appliance power (kW) (this is not used and will be removed later)
[5 empty] | 10 | 15 | 0.4900, 0.4200, 0.3800, 0.3800, 0.3700, 0.3800, 0.4300, 0.5100, 0.6000, 0.6300, 0.6300, 0.6100, 0.6000, 0.5900, 0.5900, 0.6100, 0.7100, 0.8800, 0.9600, 0.9700, 0.9400, 0.8800, 0.7600, 0.5800, | [17 empty] | TRUE | 5 | 1, 0, // event type (0=duration, 1=energy), type of pulse (0=analog, 1=pulse-width modulated, 2=queued)
N= | 325 | 325 | 325 |  | 11 | 16 | // summer weekday | [17 empty] | TRUE | 6 | {
 |  |  |  |  | 12 | 17 | 0.3800, 0.3400, 0.3200, 0.3200, 0.3200, 0.3500, 0.4100, 0.4500, 0.4500, 0.4500, 0.4500, 0.4500, 0.4500, 0.4400, 0.4400, 0.4500, 0.4700, 0.5100, 0.5400, 0.5600, 0.6300, 0.7100, 0.6500, 0.4900, | [17 empty] | TRUE | 7 | // winter weekday
[5 empty] | 13 | 18 | // summer weekend | [17 empty] | TRUE | 8 | 0.4200, 0.3800, 0.3700, 0.3600, 0.3700, 0.4200, 0.5800, 0.6900, 0.6100, 0.5600, 0.5300, 0.5100, 0.4900, 0.4700, 0.4700, 0.5100, 0.6300, 0.8400, 0.9700, 0.9800, 0.9600, 0.8900, 0.7400, 0.5500,
LOAD | PROFILE |  |  |  | 14 | 19 | 0.4100, 0.3600, 0.3300, 0.3200, 0.3200, 0.3200, 0.3400, 0.3900, 0.4400, 0.4700, 0.4700, 0.4700, 0.4700, 0.4600, 0.4600, 0.4600, 0.4700, 0.4900, 0.5200, 0.5400, 0.6100, 0.6800, 0.6300, 0.5000, | [17 empty] | TRUE | 9 | // winter weekend
ENDU | SE=LIT SYSTE | M=ALL ST | UDY=ALL | SEASON=WINTER | 15 | 30 | }, | [17 empty] | TRUE | 10 | 0.4900, 0.4200, 0.3800, 0.3800, 0.3700, 0.3800, 0.4300, 0.5100, 0.6000, 0.6300, 0.6300, 0.6100, 0.6000, 0.5900, 0.5900, 0.6100, 0.7100, 0.8800, 0.9600, 0.9700, 0.9400, 0.8800, 0.7600, 0.5800,
[5 empty] | 16 | 31 | 0.85, // power factor of the constant power fraction of load | [17 empty] | TRUE | 11 | // summer weekday
| ------- | #VALUE! | -------- | EXTREME | 17 | 32 | 0.15, 0.85, // constant current and constant impedance fractions | [17 empty] | TRUE | 12 | 0.3800, 0.3400, 0.3200, 0.3200, 0.3200, 0.3500, 0.4100, 0.4500, 0.4500, 0.4500, 0.4500, 0.4500, 0.4500, 0.4400, 0.4400, 0.4500, 0.4700, 0.5100, 0.5400, 0.5600, 0.6300, 0.7100, 0.6500, 0.4900,
HOUR | WEEKDAY | WEEKEND | PEAKDAY | PEAKDAY | 18 | 33 | 1.00, // heat fraction | [17 empty] | TRUE | 13 | // summer weekend
==== | ======= | ======= | ======= | ======= | 19 | 34 | 20, false, // breaker amps, service voltage is 240 volts (false=120V) | [17 empty] | TRUE | 14 | 0.4100, 0.3600, 0.3300, 0.3200, 0.3200, 0.3200, 0.3400, 0.3900, 0.4400, 0.4700, 0.4700, 0.4700, 0.4700, 0.4600, 0.4600, 0.4600, 0.4700, 0.4900, 0.5200, 0.5400, 0.6100, 0.6800, 0.6300, 0.5000,
1 | 0.42 | 0.49 | 0.42 | 0.57 | 20 | 35 | NULL // no linkage for defaults | [17 empty] | FALSE | 0 | // average weekday
2 | 0.38 | 0.42 | 0.38 | 0.53 | 21 | 36 | }, | [17 empty] | FALSE | 0 | 0.3800, 0.3500, 0.3300, 0.3300, 0.3400, 0.3800, 0.5000, 0.5800, 0.5200, 0.4900, 0.4700, 0.4500, 0.4400, 0.4300, 0.4300, 0.4500, 0.5100, 0.6300, 0.7200, 0.7600, 0.7900, 0.7800, 0.6600, 0.4900,
3 | 0.37 | 0.38 | 0.37 | 0.51 | 22 | #N/A | [18 empty] | FALSE | 0 | // average weekend
4 | 0.36 | 0.38 | 0.37 | 0.5 | 23 | #N/A | [18 empty] | FALSE | 0 | 0.4300, 0.3700, 0.3500, 0.3400, 0.3400, 0.3500, 0.3800, 0.4400, 0.5100, 0.5400, 0.5400, 0.5300, 0.5200, 0.5100, 0.5000, 0.5100, 0.5500, 0.6400, 0.7100, 0.7500, 0.7800, 0.7700, 0.6700, 0.5100,
5 | 0.37 | 0.37 | 0.38 | 0.51 | 24 | #N/A | [18 empty] | FALSE | 0 | // average winter day
6 | 0.42 | 0.38 | 0.44 | 0.53 | 25 | #N/A | [18 empty] | FALSE | 0 | 0.4400, 0.3914, 0.3729, 0.3657, 0.3700, 0.4086, 0.5371, 0.6386, 0.6071, 0.5800, 0.5586, 0.5386, 0.5214, 0.5043, 0.5043, 0.5386, 0.6529, 0.8514, 0.9671, 0.9771, 0.9543, 0.8871, 0.7457, 0.5586,
7 | 0.58 | 0.43 | 0.62 | 0.64 | 26 | #N/A | [18 empty] | FALSE | 0 | // average summer day
8 | 0.69 | 0.51 | 0.7 | 0.78 | 27 | #N/A | [18 empty] | FALSE | 0 | 0.3886, 0.3457, 0.3229, 0.3200, 0.3200, 0.3414, 0.3900, 0.4329, 0.4471, 0.4557, 0.4557, 0.4557, 0.4557, 0.4457, 0.4457, 0.4529, 0.4700, 0.5043, 0.5343, 0.5543, 0.6243, 0.7014, 0.6443, 0.4929,
9 | 0.61 | 0.6 | 0.6 | 0.79 | 28 | #N/A | [18 empty] | FALSE | 0 | // average day
10 | 0.56 | 0.63 | 0.54 | 0.77 | 29 | #N/A | [18 empty] | FALSE | 0 | 0.3943, 0.3557, 0.3357, 0.3329, 0.3400, 0.3714, 0.4657, 0.5400, 0.5171, 0.5043, 0.4900, 0.4729, 0.4629, 0.4529, 0.4500, 0.4671, 0.5214, 0.6329, 0.7171, 0.7571, 0.7871, 0.7771, 0.6629, 0.4957,
11 | 0.53 | 0.63 | 0.5 | 0.75 | 30 | #N/A | [18 empty] | TRUE | 15 | },
12 | 0.51 | 0.61 | 0.49 | 0.72 | 31 | #N/A | [18 empty] | TRUE | 16 | 0.85, // power factor of the constant power fraction of load
13 | 0.49 | 0.6 | 0.47 | 0.69 | 32 | #N/A | [18 empty] | TRUE | 17 | 0.15, 0.85, // constant current and constant impedance fractions
14 | 0.47 | 0.59 | 0.45 | 0.66 | 33 | #N/A | [18 empty] | TRUE | 18 | 1.00, // heat fraction
15 | 0.47 | 0.59 | 0.45 | 0.65 | 34 | #N/A | [18 empty] | TRUE | 19 | 20, false, // breaker amps, service voltage is 240 volts (false=120V)
16 | 0.51 | 0.61 | 0.47 | 0.67 | 35 | #N/A | [18 empty] | TRUE | 20 | NULL // no linkage for defaults
17 | 0.63 | 0.71 | 0.57 | 0.79 | [20 empty] | TRUE | 21 | },
18 | 0.84 | 0.88 | 0.77 | 1
19 | 0.97 | 0.96 | 0.93 | 1.15
20 | 0.98 | 0.97 | 0.96 | 1.15
21 | 0.96 | 0.94 | 0.95 | 1.13
22 | 0.89 | 0.88 | 0.88 | 1.12
23 | 0.74 | 0.76 | 0.7 | 0.99
24 | 0.55 | 0.58 | 0.52 | 0.81
N= | 325 | 325 | 324 | 189


## Water_Heater
Water Heater |  | hot |  |  | Water Heater [hot] (kW-hr/hr) | [9 empty] | Water Heater [hot] (normalized to average summer weekday) | [9 empty] | TEXT: Water Heater [hot] (kW-hr/hr)
LOAD | PROFILE |  |  |  | Hour | Winter |  | Summer |  | Annual |  | Average Day |  |  | Hour | Winter |  | Summer |  | Annual |  | Average Day |  |  | Hour | Winter |  | Summer |  | Annual |  | Average Day
ENDU | SE=HOT SYSTE | M=ALL STUDY=BASE SEASON=ANNUAL |  |  |  | Weekday | Weekend | Weekday | Weekend | Weekday | Weekend | Winter | Summer | Annual |  | Weekday | Weekend | Weekday | Weekend | Weekday | Weekend | Winter | Summer | Annual |  | Weekday | Weekend | Weekday | Weekend | Weekday | Weekend | Winter | Summer | Annual
[5 empty] | 1 | 0.25 | 0.29 | 0.21 | 0.23 | 0.22 | 0.25 | 0.26143 | 0.21571 | 0.22857 | 1 | 0.53191 | 0.61702 | 0.44681 | 0.48936 | 0.46809 | 0.53191 | 0.55623 | 0.45897 | 0.48632 | 1 | 0.2500, | 0.2900, | 0.2100, | 0.2300, | 0.2200, | 0.2500, | 0.2614, | 0.2157, | 0.2286,
| AVERAGE | AVERAGE |  |  | 2 | 0.19 | 0.22 | 0.16 | 0.17 | 0.17 | 0.19 | 0.19857 | 0.16286 | 0.17571 | 2 | 0.40426 | 0.46809 | 0.34043 | 0.3617 | 0.3617 | 0.40426 | 0.42249 | 0.3465 | 0.37386 | 2 | 0.1900, | 0.2200, | 0.1600, | 0.1700, | 0.1700, | 0.1900, | 0.1986, | 0.1629, | 0.1757,
HOUR | WEEKDAY | WEEKEND |  |  | 3 | 0.16 | 0.17 | 0.13 | 0.14 | 0.14 | 0.15 | 0.16286 | 0.13286 | 0.14286 | 3 | 0.34043 | 0.3617 | 0.2766 | 0.29787 | 0.29787 | 0.31915 | 0.3465 | 0.28267 | 0.30395 | 3 | 0.1600, | 0.1700, | 0.1300, | 0.1400, | 0.1400, | 0.1500, | 0.1629, | 0.1329, | 0.1429,
==== | ======= | ======= |  |  | 4 | 0.15 | 0.15 | 0.12 | 0.13 | 0.14 | 0.14 | 0.15 | 0.12286 | 0.14 | 4 | 0.31915 | 0.31915 | 0.25532 | 0.2766 | 0.29787 | 0.29787 | 0.31915 | 0.2614 | 0.29787 | 4 | 0.1500, | 0.1500, | 0.1200, | 0.1300, | 0.1400, | 0.1400, | 0.1500, | 0.1229, | 0.1400,
1 | 0.22 | 0.25 |  |  | 5 | 0.18 | 0.16 | 0.15 | 0.13 | 0.16 | 0.15 | 0.17429 | 0.14429 | 0.15714 | 5 | 0.38298 | 0.34043 | 0.31915 | 0.2766 | 0.34043 | 0.31915 | 0.37082 | 0.30699 | 0.33435 | 5 | 0.1800, | 0.1600, | 0.1500, | 0.1300, | 0.1600, | 0.1500, | 0.1743, | 0.1443, | 0.1571,
2 | 0.17 | 0.19 |  |  | 6 | 0.34 | 0.19 | 0.26 | 0.17 | 0.32 | 0.18 | 0.29714 | 0.23429 | 0.28 | 6 | 0.7234 | 0.40426 | 0.55319 | 0.3617 | 0.68085 | 0.38298 | 0.63222 | 0.49848 | 0.59574 | 6 | 0.3400, | 0.1900, | 0.2600, | 0.1700, | 0.3200, | 0.1800, | 0.2971, | 0.2343, | 0.2800,
3 | 0.14 | 0.15 |  |  | 7 | 0.74 | 0.27 | 0.51 | 0.26 | 0.7 | 0.28 | 0.60571 | 0.43857 | 0.58 | 7 | 1.5745 | 0.57447 | 1.0851 | 0.55319 | 1.4894 | 0.59574 | 1.2888 | 0.93313 | 1.234 | 7 | 0.7400, | 0.2700, | 0.5100, | 0.2600, | 0.7000, | 0.2800, | 0.6057, | 0.4386, | 0.5800,
4 | 0.14 | 0.14 |  |  | 8 | 1.2 | 0.47 | 0.76 | 0.45 | 1.1 | 0.49 | 0.99143 | 0.67143 | 0.92571 | 8 | 2.5532 | 1 | 1.617 | 0.95745 | 2.3404 | 1.0426 | 2.1094 | 1.4286 | 1.9696 | 8 | 1.2000, | 0.4700, | 0.7600, | 0.4500, | 1.1000, | 0.4900, | 0.9914, | 0.6714, | 0.9257,
5 | 0.16 | 0.15 |  |  | 9 | 1.1 | 0.82 | 0.77 | 0.69 | 0.98 | 0.8 | 1.02 | 0.74714 | 0.92857 | 9 | 2.3404 | 1.7447 | 1.6383 | 1.4681 | 2.0851 | 1.7021 | 2.1702 | 1.5897 | 1.9757 | 9 | 1.1000, | 0.8200, | 0.7700, | 0.6900, | 0.9800, | 0.8000, | 1.0200, | 0.7471, | 0.9286,
6 | 0.32 | 0.18 |  |  | 10 | 0.94 | 1.08 | 0.76 | 0.85 | 0.83 | 1 | 0.98 | 0.78571 | 0.87857 | 10 | 2 | 2.2979 | 1.617 | 1.8085 | 1.766 | 2.1277 | 2.0851 | 1.6717 | 1.8693 | 10 | 0.9400, | 1.0800, | 0.7600, | 0.8500, | 0.8300, | 1.0000, | 0.9800, | 0.7857, | 0.8786,
7 | 0.7 | 0.28 |  |  | 11 | 0.82 | 1.15 | 0.71 | 0.84 | 0.72 | 1.01 | 0.91429 | 0.74714 | 0.80286 | 11 | 1.7447 | 2.4468 | 1.5106 | 1.7872 | 1.5319 | 2.1489 | 1.9453 | 1.5897 | 1.7082 | 11 | 0.8200, | 1.1500, | 0.7100, | 0.8400, | 0.7200, | 1.0100, | 0.9143, | 0.7471, | 0.8029,
8 | 1.1 | 0.49 |  |  | 12 | 0.71 | 1.08 | 0.61 | 0.76 | 0.62 | 0.91 | 0.81571 | 0.65286 | 0.70286 | 12 | 1.5106 | 2.2979 | 1.2979 | 1.617 | 1.3191 | 1.9362 | 1.7356 | 1.3891 | 1.4954 | 12 | 0.7100, | 1.0800, | 0.6100, | 0.7600, | 0.6200, | 0.9100, | 0.8157, | 0.6529, | 0.7029,
9 | 0.98 | 0.8 |  |  | 13 | 0.62 | 0.98 | 0.54 | 0.65 | 0.54 | 0.81 | 0.72286 | 0.57143 | 0.61714 | 13 | 1.3191 | 2.0851 | 1.1489 | 1.383 | 1.1489 | 1.7234 | 1.538 | 1.2158 | 1.3131 | 13 | 0.6200, | 0.9800, | 0.5400, | 0.6500, | 0.5400, | 0.8100, | 0.7229, | 0.5714, | 0.6171,
10 | 0.83 | 1 |  |  | 14 | 0.55 | 0.87 | 0.49 | 0.58 | 0.49 | 0.72 | 0.64143 | 0.51571 | 0.55571 | 14 | 1.1702 | 1.8511 | 1.0426 | 1.234 | 1.0426 | 1.5319 | 1.3647 | 1.0973 | 1.1824 | 14 | 0.5500, | 0.8700, | 0.4900, | 0.5800, | 0.4900, | 0.7200, | 0.6414, | 0.5157, | 0.5557,
11 | 0.72 | 1.01 |  |  | 15 | 0.48 | 0.77 | 0.43 | 0.49 | 0.43 | 0.62 | 0.56286 | 0.44714 | 0.48429 | 15 | 1.0213 | 1.6383 | 0.91489 | 1.0426 | 0.91489 | 1.3191 | 1.1976 | 0.95137 | 1.0304 | 15 | 0.4800, | 0.7700, | 0.4300, | 0.4900, | 0.4300, | 0.6200, | 0.5629, | 0.4471, | 0.4843,
12 | 0.62 | 0.91 |  |  | 16 | 0.47 | 0.69 | 0.41 | 0.46 | 0.42 | 0.58 | 0.53286 | 0.42429 | 0.46571 | 16 | 1 | 1.4681 | 0.87234 | 0.97872 | 0.89362 | 1.234 | 1.1337 | 0.90274 | 0.99088 | 16 | 0.4700, | 0.6900, | 0.4100, | 0.4600, | 0.4200, | 0.5800, | 0.5329, | 0.4243, | 0.4657,
13 | 0.54 | 0.81 |  |  | 17 | 0.54 | 0.72 | 0.43 | 0.46 | 0.47 | 0.6 | 0.59143 | 0.43857 | 0.50714 | 17 | 1.1489 | 1.5319 | 0.91489 | 0.97872 | 1 | 1.2766 | 1.2584 | 0.93313 | 1.079 | 17 | 0.5400, | 0.7200, | 0.4300, | 0.4600, | 0.4700, | 0.6000, | 0.5914, | 0.4386, | 0.5071,
14 | 0.49 | 0.72 |  |  | 18 | 0.68 | 0.78 | 0.52 | 0.5 | 0.59 | 0.66 | 0.70857 | 0.51429 | 0.61 | 18 | 1.4468 | 1.6596 | 1.1064 | 1.0638 | 1.2553 | 1.4043 | 1.5076 | 1.0942 | 1.2979 | 18 | 0.6800, | 0.7800, | 0.5200, | 0.5000, | 0.5900, | 0.6600, | 0.7086, | 0.5143, | 0.6100,
15 | 0.43 | 0.62 |  |  | 19 | 0.83 | 0.83 | 0.6 | 0.54 | 0.72 | 0.71 | 0.83 | 0.58286 | 0.71714 | 19 | 1.766 | 1.766 | 1.2766 | 1.1489 | 1.5319 | 1.5106 | 1.766 | 1.2401 | 1.5258 | 19 | 0.8300, | 0.8300, | 0.6000, | 0.5400, | 0.7200, | 0.7100, | 0.8300, | 0.5829, | 0.7171,
16 | 0.42 | 0.58 |  |  | 20 | 0.82 | 0.79 | 0.6 | 0.55 | 0.73 | 0.71 | 0.81143 | 0.58571 | 0.72429 | 20 | 1.7447 | 1.6809 | 1.2766 | 1.1702 | 1.5532 | 1.5106 | 1.7264 | 1.2462 | 1.541 | 20 | 0.8200, | 0.7900, | 0.6000, | 0.5500, | 0.7300, | 0.7100, | 0.8114, | 0.5857, | 0.7243,
17 | 0.47 | 0.6 |  |  | 21 | 0.74 | 0.72 | 0.59 | 0.56 | 0.69 | 0.67 | 0.73429 | 0.58143 | 0.68429 | 21 | 1.5745 | 1.5319 | 1.2553 | 1.1915 | 1.4681 | 1.4255 | 1.5623 | 1.2371 | 1.4559 | 21 | 0.7400, | 0.7200, | 0.5900, | 0.5600, | 0.6900, | 0.6700, | 0.7343, | 0.5814, | 0.6843,
18 | 0.59 | 0.66 |  |  | 22 | 0.68 | 0.64 | 0.6 | 0.56 | 0.66 | 0.62 | 0.66857 | 0.58857 | 0.64857 | 22 | 1.4468 | 1.3617 | 1.2766 | 1.1915 | 1.4043 | 1.3191 | 1.4225 | 1.2523 | 1.3799 | 22 | 0.6800, | 0.6400, | 0.6000, | 0.5600, | 0.6600, | 0.6200, | 0.6686, | 0.5886, | 0.6486,
19 | 0.72 | 0.71 |  |  | 23 | 0.57 | 0.53 | 0.55 | 0.49 | 0.55 | 0.52 | 0.55857 | 0.53286 | 0.54143 | 23 | 1.2128 | 1.1277 | 1.1702 | 1.0426 | 1.1702 | 1.1064 | 1.1884 | 1.1337 | 1.152 | 23 | 0.5700, | 0.5300, | 0.5500, | 0.4900, | 0.5500, | 0.5200, | 0.5586, | 0.5329, | 0.5414,
20 | 0.73 | 0.71 |  |  | 24 | 0.4 | 0.43 | 0.37 | 0.38 | 0.37 | 0.39 | 0.40857 | 0.37286 | 0.37571 | 24 | 0.85106 | 0.91489 | 0.78723 | 0.80851 | 0.78723 | 0.82979 | 0.8693 | 0.79331 | 0.79939 | 24 | 0.4000, | 0.4300, | 0.3700, | 0.3800, | 0.3700, | 0.3900, | 0.4086, | 0.3729, | 0.3757,
21 | 0.69 | 0.67 | [23 empty] | 0.2500, 0.1900, 0.1600, 0.1500, 0.1800, 0.3400, 0.7400, 1.2000, 1.1000, 0.9400, 0.8200, 0.7100, 0.6200, 0.5500, 0.4800, 0.4700, 0.5400, 0.6800, 0.8300, 0.8200, 0.7400, 0.6800, 0.5700, 0.4000,
22 | 0.66 | 0.62 |  |  | Error Messages: | [21 empty] | 0.2900, 0.2200, 0.1700, 0.1500, 0.1600, 0.1900, 0.2700, 0.4700, 0.8200, 1.0800, 1.1500, 1.0800, 0.9800, 0.8700, 0.7700, 0.6900, 0.7200, 0.7800, 0.8300, 0.7900, 0.7200, 0.6400, 0.5300, 0.4300,
23 | 0.55 | 0.52 | [25 empty] | 0.2100, 0.1600, 0.1300, 0.1200, 0.1500, 0.2600, 0.5100, 0.7600, 0.7700, 0.7600, 0.7100, 0.6100, 0.5400, 0.4900, 0.4300, 0.4100, 0.4300, 0.5200, 0.6000, 0.6000, 0.5900, 0.6000, 0.5500, 0.3700,
24 | 0.37 | 0.39 | [26 empty] | 0.2300, 0.1700, 0.1400, 0.1300, 0.1300, 0.1700, 0.2600, 0.4500, 0.6900, 0.8500, 0.8400, 0.7600, 0.6500, 0.5800, 0.4900, 0.4600, 0.4600, 0.5000, 0.5400, 0.5500, 0.5600, 0.5600, 0.4900, 0.3800,
0.2200, 0.1700, 0.1400, 0.1400, 0.1600, 0.3200, 0.7000, 1.1000, 0.9800, 0.8300, 0.7200, 0.6200, 0.5400, 0.4900, 0.4300, 0.4200, 0.4700, 0.5900, 0.7200, 0.7300, 0.6900, 0.6600, 0.5500, 0.3700,
N= | 233 | 233 | [28 empty] | 0.2500, 0.1900, 0.1500, 0.1400, 0.1500, 0.1800, 0.2800, 0.4900, 0.8000, 1.0000, 1.0100, 0.9100, 0.8100, 0.7200, 0.6200, 0.5800, 0.6000, 0.6600, 0.7100, 0.7100, 0.6700, 0.6200, 0.5200, 0.3900,
 | [31 empty] | 0.2614, 0.1986, 0.1629, 0.1500, 0.1743, 0.2971, 0.6057, 0.9914, 1.0200, 0.9800, 0.9143, 0.8157, 0.7229, 0.6414, 0.5629, 0.5329, 0.5914, 0.7086, 0.8300, 0.8114, 0.7343, 0.6686, 0.5586, 0.4086,
0.2157, 0.1629, 0.1329, 0.1229, 0.1443, 0.2343, 0.4386, 0.6714, 0.7471, 0.7857, 0.7471, 0.6529, 0.5714, 0.5157, 0.4471, 0.4243, 0.4386, 0.5143, 0.5829, 0.5857, 0.5814, 0.5886, 0.5329, 0.3729,
LOAD | PROFILE | [32 empty] | 0.2286, 0.1757, 0.1429, 0.1400, 0.1571, 0.2800, 0.5800, 0.9257, 0.9286, 0.8786, 0.8029, 0.7029, 0.6171, 0.5557, 0.4843, 0.4657, 0.5071, 0.6100, 0.7171, 0.7243, 0.6843, 0.6486, 0.5414, 0.3757,
ENDU | SE=HOT SYSTE | M=ALL ST | UDY=BASE SEASON=SUMMER
| ------- | #VALUE! | -------- |  | GridLAB-D Load Shape Generation
HOUR | WEEKDAY | WEEKEND | PEAKDAY |  | Load Shape Input Variables |  |  |  |  | Value w' Defaults |  | Variable Notes | [6 empty] | Source
==== | ======= | ======= | ======= |  | Seasonal |  | TRUE | (true/false) |  | 1 | (T/F) | use seasonal load shapes; default = TRUE
1 | 0.21 | 0.23 | 0.24 |  | Daytyped |  | TRUE | (true/false) |  | 1 | (T/F) | use weekday-dependent load shapes; default = TRUE
2 | 0.16 | 0.17 | 0.16 |  | Scaling factor |  | 1 | (-) |  | 1 | (-) | scaling factor for load shape; default is 1.00
3 | 0.13 | 0.14 | 0.12 |  | Event: |  | power, nom. |  | (kW) | 0 | (kW) | avg. power during event (if entered: pulse-width modulated or queued)
4 | 0.12 | 0.13 | 0.13 |  |  |  | duration, nom. |  | (hr) | 0 | (hr) | avg. duration of event (required if pulse-width modulated or queued)
5 | 0.15 | 0.13 | 0.13 |  |  |  | energy, nom. | 0 | (kWh) |  |  | avg. energy of event (power * duration); for diagnostic purposes
6 | 0.26 | 0.17 | 0.27 |  |  |  | type |  | (kWh, hr) | kWh | (-) | event type (kWh=energy, hr=duration; default: kWh)
7 | 0.51 | 0.26 | 0.5 |  |  |  | events/day, avg. | #DIV/0! | (-) |  |  | approximate number of loads on average day of year, for diagnostic purposes
8 | 0.76 | 0.45 | 0.77 |  | Queue events: |  |  | (true/false) |  | 0 | (T/F) | TRUE=queue event probabilities and loads, FALSE=random events (default)
9 | 0.77 | 0.69 | 0.74 |  | Power factor |  | 1 | (-) |  | 1 | (-) | default = 1.00
10 | 0.76 | 0.85 | 0.75 |  | Load: |  | constant current |  | (-) | 0 | (-) | fraction, constant current; default is 0.00 (remainder constant power)
11 | 0.71 | 0.84 | 0.72 |  |  |  | constant impedance | 1 | (-) | 1 | (-) | fraction, constant impedance; default is 0.00 (remainder constant power)
12 | 0.61 | 0.76 | 0.59 |  |  |  | internal heat gain | 0.15 | (-) | 0.15 | (-) | fraction of load that results in heat gain to internal space; default is 1.00 | [6 empty] | APPLES rgp guess
13 | 0.54 | 0.65 | 0.51 |  | Breaker |  | 30 | (amps) |  | 30 | (amps) | breaker size; default is 20
14 | 0.49 | 0.58 | 0.53 |  | Voltage = 220V |  | TRUE | (true/false) |  | 1 | (T/F) | TRUE is 220V circuit; FALSE is 110V circuit (default)
15 | 0.43 | 0.49 | 0.44 | [21 empty] | Use Line? | Row #
16 | 0.41 | 0.46 | 0.41 |  | 1 | 1 | { "water heater", | [17 empty] | TRUE | 1 | { "water heater",
17 | 0.43 | 0.46 | 0.42 |  | 2 | 2 | LST_SEASONAL ¦ LST_WEEKDAY // different seasonal and weekday/weekend components | [17 empty] | TRUE | 2 | LST_SEASONAL ¦ LST_WEEKDAY // different seasonal and weekday/weekend components
18 | 0.52 | 0.5 | 0.5 |  | 3 | 6 | 1.00, // scaling factor | [17 empty] | FALSE | 0 | LST_WEEKDAY // different weekday/weekend components
19 | 0.6 | 0.54 | 0.62 |  | 4 | 8 | 0.000, 0.000, // event nominal power (kW), and duration (hr) (not used if type of pulse is analog) | [17 empty] | FALSE | 0 | LST_SEASONAL // different seasonal components
20 | 0.6 | 0.55 | 0.63 |  | 5 | 10 | 1, 0, // event type (0=duration, 1=energy), type of pulse (0=analog, 1=pulse-width modulated, 2=queued) | [17 empty] | FALSE | 0 | LST AVERAGE // no seasonal/weekday components
21 | 0.59 | 0.56 | 0.61 |  | 6 | 11 | { | [17 empty] | TRUE | 3 | 1.00, // scaling factor
22 | 0.6 | 0.56 | 0.6 |  | 7 | 12 | // winter weekday | [17 empty] | FALSE | 0 | 0, // integer value of the event (this is not used and will be removed later)
23 | 0.55 | 0.49 | 0.55 |  | 8 | 13 | 0.2500, 0.1900, 0.1600, 0.1500, 0.1800, 0.3400, 0.7400, 1.2000, 1.1000, 0.9400, 0.8200, 0.7100, 0.6200, 0.5500, 0.4800, 0.4700, 0.5400, 0.6800, 0.8300, 0.8200, 0.7400, 0.6800, 0.5700, 0.4000, | [17 empty] | TRUE | 4 | 0.000, 0.000, // event nominal power (kW), and duration (hr) (not used if type of pulse is analog)
24 | 0.37 | 0.38 | 0.4 |  | 9 | 14 | // winter weekend | [17 empty] | FALSE | 0 | 0, // appliance power (kW) (this is not used and will be removed later)
[5 empty] | 10 | 15 | 0.2900, 0.2200, 0.1700, 0.1500, 0.1600, 0.1900, 0.2700, 0.4700, 0.8200, 1.0800, 1.1500, 1.0800, 0.9800, 0.8700, 0.7700, 0.6900, 0.7200, 0.7800, 0.8300, 0.7900, 0.7200, 0.6400, 0.5300, 0.4300, | [17 empty] | TRUE | 5 | 1, 0, // event type (0=duration, 1=energy), type of pulse (0=analog, 1=pulse-width modulated, 2=queued)
N= | 233 | 233 | 233 |  | 11 | 16 | // summer weekday | [17 empty] | TRUE | 6 | {
 |  |  |  |  | 12 | 17 | 0.2100, 0.1600, 0.1300, 0.1200, 0.1500, 0.2600, 0.5100, 0.7600, 0.7700, 0.7600, 0.7100, 0.6100, 0.5400, 0.4900, 0.4300, 0.4100, 0.4300, 0.5200, 0.6000, 0.6000, 0.5900, 0.6000, 0.5500, 0.3700, | [17 empty] | TRUE | 7 | // winter weekday
[5 empty] | 13 | 18 | // summer weekend | [17 empty] | TRUE | 8 | 0.2500, 0.1900, 0.1600, 0.1500, 0.1800, 0.3400, 0.7400, 1.2000, 1.1000, 0.9400, 0.8200, 0.7100, 0.6200, 0.5500, 0.4800, 0.4700, 0.5400, 0.6800, 0.8300, 0.8200, 0.7400, 0.6800, 0.5700, 0.4000,
LOAD | PROFILE |  |  |  | 14 | 19 | 0.2300, 0.1700, 0.1400, 0.1300, 0.1300, 0.1700, 0.2600, 0.4500, 0.6900, 0.8500, 0.8400, 0.7600, 0.6500, 0.5800, 0.4900, 0.4600, 0.4600, 0.5000, 0.5400, 0.5500, 0.5600, 0.5600, 0.4900, 0.3800, | [17 empty] | TRUE | 9 | // winter weekend
ENDU | SE=HOT SYSTE | M=ALL ST | UDY=BASE | SEASON=WINTER | 15 | 30 | }, | [17 empty] | TRUE | 10 | 0.2900, 0.2200, 0.1700, 0.1500, 0.1600, 0.1900, 0.2700, 0.4700, 0.8200, 1.0800, 1.1500, 1.0800, 0.9800, 0.8700, 0.7700, 0.6900, 0.7200, 0.7800, 0.8300, 0.7900, 0.7200, 0.6400, 0.5300, 0.4300,
[5 empty] | 16 | 31 | 1.00, // power factor of the constant power fraction of load | [17 empty] | TRUE | 11 | // summer weekday
| ------- | #VALUE! | -------- | EXTREME | 17 | 32 | 0.00, 1.00, // constant current and constant impedance fractions | [17 empty] | TRUE | 12 | 0.2100, 0.1600, 0.1300, 0.1200, 0.1500, 0.2600, 0.5100, 0.7600, 0.7700, 0.7600, 0.7100, 0.6100, 0.5400, 0.4900, 0.4300, 0.4100, 0.4300, 0.5200, 0.6000, 0.6000, 0.5900, 0.6000, 0.5500, 0.3700,
HOUR | WEEKDAY | WEEKEND | PEAKDAY | PEAKDAY | 18 | 33 | 0.15, // heat fraction | [17 empty] | TRUE | 13 | // summer weekend
==== | ======= | ======= | ======= | ======= | 19 | 34 | 30, false, // breaker amps, service voltage is 240 volts (false=120V) | [17 empty] | TRUE | 14 | 0.2300, 0.1700, 0.1400, 0.1300, 0.1300, 0.1700, 0.2600, 0.4500, 0.6900, 0.8500, 0.8400, 0.7600, 0.6500, 0.5800, 0.4900, 0.4600, 0.4600, 0.5000, 0.5400, 0.5500, 0.5600, 0.5600, 0.4900, 0.3800,
1 | 0.25 | 0.29 | 0.23 | 0.29 | 20 | 35 | NULL // no linkage for defaults | [17 empty] | FALSE | 0 | // average weekday
2 | 0.19 | 0.22 | 0.19 | 0.26 | 21 | 36 | }, | [17 empty] | FALSE | 0 | 0.2200, 0.1700, 0.1400, 0.1400, 0.1600, 0.3200, 0.7000, 1.1000, 0.9800, 0.8300, 0.7200, 0.6200, 0.5400, 0.4900, 0.4300, 0.4200, 0.4700, 0.5900, 0.7200, 0.7300, 0.6900, 0.6600, 0.5500, 0.3700,
3 | 0.16 | 0.17 | 0.17 | 0.21 | 22 | #N/A | [18 empty] | FALSE | 0 | // average weekend
4 | 0.15 | 0.15 | 0.15 | 0.23 | 23 | #N/A | [18 empty] | FALSE | 0 | 0.2500, 0.1900, 0.1500, 0.1400, 0.1500, 0.1800, 0.2800, 0.4900, 0.8000, 1.0000, 1.0100, 0.9100, 0.8100, 0.7200, 0.6200, 0.5800, 0.6000, 0.6600, 0.7100, 0.7100, 0.6700, 0.6200, 0.5200, 0.3900,
5 | 0.18 | 0.16 | 0.19 | 0.26 | 24 | #N/A | [18 empty] | FALSE | 0 | // average winter day
6 | 0.34 | 0.19 | 0.37 | 0.36 | 25 | #N/A | [18 empty] | FALSE | 0 | 0.2614, 0.1986, 0.1629, 0.1500, 0.1743, 0.2971, 0.6057, 0.9914, 1.0200, 0.9800, 0.9143, 0.8157, 0.7229, 0.6414, 0.5629, 0.5329, 0.5914, 0.7086, 0.8300, 0.8114, 0.7343, 0.6686, 0.5586, 0.4086,
7 | 0.74 | 0.27 | 0.8 | 0.52 | 26 | #N/A | [18 empty] | FALSE | 0 | // average summer day
8 | 1.2 | 0.47 | 1.26 | 0.89 | 27 | #N/A | [18 empty] | FALSE | 0 | 0.2157, 0.1629, 0.1329, 0.1229, 0.1443, 0.2343, 0.4386, 0.6714, 0.7471, 0.7857, 0.7471, 0.6529, 0.5714, 0.5157, 0.4471, 0.4243, 0.4386, 0.5143, 0.5829, 0.5857, 0.5814, 0.5886, 0.5329, 0.3729,
9 | 1.1 | 0.82 | 1.11 | 0.95 | 28 | #N/A | [18 empty] | FALSE | 0 | // average day
10 | 0.94 | 1.08 | 0.9 | 1.14 | 29 | #N/A | [18 empty] | FALSE | 0 | 0.2286, 0.1757, 0.1429, 0.1400, 0.1571, 0.2800, 0.5800, 0.9257, 0.9286, 0.8786, 0.8029, 0.7029, 0.6171, 0.5557, 0.4843, 0.4657, 0.5071, 0.6100, 0.7171, 0.7243, 0.6843, 0.6486, 0.5414, 0.3757,
11 | 0.82 | 1.15 | 0.76 | 1.2 | 30 | #N/A | [18 empty] | TRUE | 15 | },
12 | 0.71 | 1.08 | 0.69 | 1.12 | 31 | #N/A | [18 empty] | TRUE | 16 | 1.00, // power factor of the constant power fraction of load
13 | 0.62 | 0.98 | 0.6 | 0.97 | 32 | #N/A | [18 empty] | TRUE | 17 | 0.00, 1.00, // constant current and constant impedance fractions
14 | 0.55 | 0.87 | 0.55 | 0.81 | 33 | #N/A | [18 empty] | TRUE | 18 | 0.15, // heat fraction
15 | 0.48 | 0.77 | 0.45 | 0.68 | 34 | #N/A | [18 empty] | TRUE | 19 | 30, false, // breaker amps, service voltage is 240 volts (false=120V)
16 | 0.47 | 0.69 | 0.44 | 0.63 | 35 | #N/A | [18 empty] | TRUE | 20 | NULL // no linkage for defaults
17 | 0.54 | 0.72 | 0.51 | 0.74 | [20 empty] | TRUE | 21 | },
18 | 0.68 | 0.78 | 0.66 | 0.75
19 | 0.83 | 0.83 | 0.84 | 0.92
20 | 0.82 | 0.79 | 0.86 | 0.84
21 | 0.74 | 0.72 | 0.8 | 0.82
22 | 0.68 | 0.64 | 0.79 | 0.68
23 | 0.57 | 0.53 | 0.65 | 0.57
24 | 0.4 | 0.43 | 0.4 | 0.44
N= | 233 | 233 | 232 | 131


## Heating_Cooling
Heating/Cooling |  | hva | Note: BASE study only |  | Heating/Cooling [hva] (kW-hr/hr) | [9 empty] | Heating/Cooling [hva] (normalized to average summer weekday) | [9 empty] | TEXT: Heating/Cooling [hva] (kW-hr/hr)
LOAD | PROFILE |  |  |  | Hour | Winter |  | Summer |  | Annual |  | Average Day |  |  | Hour | Winter |  | Summer |  | Annual |  | Average Day |  |  | Hour | Winter |  | Summer |  | Annual |  | Average Day
ENDU | SE=HVA SYSTE | M=ALL STUDY=BASE SEASON=ANNUAL |  |  |  | Weekday | Weekend | Weekday | Weekend | Weekday | Weekend | Winter | Summer | Annual |  | Weekday | Weekend | Weekday | Weekend | Weekday | Weekend | Winter | Summer | Annual |  | Weekday | Weekend | Weekday | Weekend | Weekday | Weekend | Winter | Summer | Annual
[5 empty] | 1 | 1.49 | 1.53 | 0.12 | 0.12 | 0.68 | 0.72 | 1.5014 | 0.12 | 0.69143 | 1 | 6.2517 | 6.4196 | 0.5035 | 0.5035 | 2.8531 | 3.021 | 6.2997 | 0.5035 | 2.9011 | 1 | 1.4900, | 1.5300, | 0.1200, | 0.1200, | 0.6800, | 0.7200, | 1.5014, | 0.1200, | 0.6914,
| AVERAGE | AVERAGE |  |  | 2 | 1.57 | 1.59 | 0.1 | 0.1 | 0.72 | 0.75 | 1.5757 | 0.1 | 0.72857 | 2 | 6.5874 | 6.6713 | 0.41958 | 0.41958 | 3.021 | 3.1469 | 6.6114 | 0.41958 | 3.0569 | 2 | 1.5700, | 1.5900, | 0.1000, | 0.1000, | 0.7200, | 0.7500, | 1.5757, | 0.1000, | 0.7286,
HOUR | WEEKDAY | WEEKEND |  |  | 3 | 1.68 | 1.69 | 0.09 | 0.09 | 0.77 | 0.79 | 1.6829 | 0.09 | 0.77571 | 3 | 7.049 | 7.0909 | 0.37762 | 0.37762 | 3.2308 | 3.3147 | 7.0609 | 0.37762 | 3.2547 | 3 | 1.6800, | 1.6900, | 0.0900, | 0.0900, | 0.7700, | 0.7900, | 1.6829, | 0.0900, | 0.7757,
==== | ======= | ======= |  |  | 4 | 1.78 | 1.8 | 0.08 | 0.08 | 0.82 | 0.85 | 1.7857 | 0.08 | 0.82857 | 4 | 7.4685 | 7.5524 | 0.33566 | 0.33566 | 3.4406 | 3.5664 | 7.4925 | 0.33566 | 3.4765 | 4 | 1.7800, | 1.8000, | 0.0800, | 0.0800, | 0.8200, | 0.8500, | 1.7857, | 0.0800, | 0.8286,
1 | 0.68 | 0.72 |  |  | 5 | 1.94 | 1.93 | 0.08 | 0.08 | 0.91 | 0.92 | 1.9371 | 0.08 | 0.91286 | 5 | 8.1399 | 8.0979 | 0.33566 | 0.33566 | 3.8182 | 3.8601 | 8.1279 | 0.33566 | 3.8302 | 5 | 1.9400, | 1.9300, | 0.0800, | 0.0800, | 0.9100, | 0.9200, | 1.9371, | 0.0800, | 0.9129,
2 | 0.72 | 0.75 |  |  | 6 | 2.4 | 2.25 | 0.09 | 0.09 | 1.17 | 1.1 | 2.3571 | 0.09 | 1.15 | 6 | 10.0699 | 9.4406 | 0.37762 | 0.37762 | 4.9091 | 4.6154 | 9.8901 | 0.37762 | 4.8252 | 6 | 2.4000, | 2.2500, | 0.0900, | 0.0900, | 1.1700, | 1.1000, | 2.3571, | 0.0900, | 1.1500,
3 | 0.77 | 0.79 |  |  | 7 | 2.91 | 2.6 | 0.13 | 0.12 | 1.49 | 1.33 | 2.8214 | 0.12714 | 1.4443 | 7 | 12.2098 | 10.9091 | 0.54545 | 0.5035 | 6.2517 | 5.5804 | 11.8382 | 0.53347 | 6.0599 | 7 | 2.9100, | 2.6000, | 0.1300, | 0.1200, | 1.4900, | 1.3300, | 2.8214, | 0.1271, | 1.4443,
4 | 0.82 | 0.85 |  |  | 8 | 2.9 | 2.9 | 0.16 | 0.16 | 1.48 | 1.49 | 2.9 | 0.16 | 1.4829 | 8 | 12.1678 | 12.1678 | 0.67133 | 0.67133 | 6.2098 | 6.2517 | 12.1678 | 0.67133 | 6.2218 | 8 | 2.9000, | 2.9000, | 0.1600, | 0.1600, | 1.4800, | 1.4900, | 2.9000, | 0.1600, | 1.4829,
5 | 0.91 | 0.92 |  |  | 9 | 2.61 | 2.95 | 0.17 | 0.19 | 1.28 | 1.47 | 2.7071 | 0.17571 | 1.3343 | 9 | 10.951 | 12.3776 | 0.71329 | 0.7972 | 5.3706 | 6.1678 | 11.3586 | 0.73726 | 5.5984 | 9 | 2.6100, | 2.9500, | 0.1700, | 0.1900, | 1.2800, | 1.4700, | 2.7071, | 0.1757, | 1.3343,
6 | 1.17 | 1.1 |  |  | 10 | 2.3 | 2.67 | 0.19 | 0.2 | 1.09 | 1.29 | 2.4057 | 0.19286 | 1.1471 | 10 | 9.6503 | 11.2028 | 0.7972 | 0.83916 | 4.5734 | 5.4126 | 10.0939 | 0.80919 | 4.8132 | 10 | 2.3000, | 2.6700, | 0.1900, | 0.2000, | 1.0900, | 1.2900, | 2.4057, | 0.1929, | 1.1471,
7 | 1.49 | 1.33 |  |  | 11 | 2.03 | 2.3 | 0.21 | 0.22 | 0.95 | 1.09 | 2.1071 | 0.21286 | 0.99 | 11 | 8.5175 | 9.6503 | 0.88112 | 0.92308 | 3.986 | 4.5734 | 8.8412 | 0.89311 | 4.1538 | 11 | 2.0300, | 2.3000, | 0.2100, | 0.2200, | 0.9500, | 1.0900, | 2.1071, | 0.2129, | 0.9900,
8 | 1.48 | 1.49 |  |  | 12 | 1.84 | 2.01 | 0.22 | 0.24 | 0.85 | 0.95 | 1.8886 | 0.22571 | 0.87857 | 12 | 7.7203 | 8.4336 | 0.92308 | 1.007 | 3.5664 | 3.986 | 7.9241 | 0.94705 | 3.6863 | 12 | 1.8400, | 2.0100, | 0.2200, | 0.2400, | 0.8500, | 0.9500, | 1.8886, | 0.2257, | 0.8786,
9 | 1.28 | 1.47 |  |  | 13 | 1.71 | 1.84 | 0.25 | 0.27 | 0.79 | 0.87 | 1.7471 | 0.25571 | 0.81286 | 13 | 7.1748 | 7.7203 | 1.049 | 1.1329 | 3.3147 | 3.6503 | 7.3307 | 1.0729 | 3.4106 | 13 | 1.7100, | 1.8400, | 0.2500, | 0.2700, | 0.7900, | 0.8700, | 1.7471, | 0.2557, | 0.8129,
10 | 1.09 | 1.29 |  |  | 14 | 1.64 | 1.72 | 0.29 | 0.3 | 0.76 | 0.81 | 1.6629 | 0.29286 | 0.77429 | 14 | 6.8811 | 7.2168 | 1.2168 | 1.2587 | 3.1888 | 3.3986 | 6.977 | 1.2288 | 3.2488 | 14 | 1.6400, | 1.7200, | 0.2900, | 0.3000, | 0.7600, | 0.8100, | 1.6629, | 0.2929, | 0.7743,
11 | 0.95 | 1.09 |  |  | 15 | 1.6 | 1.67 | 0.33 | 0.34 | 0.74 | 0.8 | 1.62 | 0.33286 | 0.75714 | 15 | 6.7133 | 7.007 | 1.3846 | 1.4266 | 3.1049 | 3.3566 | 6.7972 | 1.3966 | 3.1768 | 15 | 1.6000, | 1.6700, | 0.3300, | 0.3400, | 0.7400, | 0.8000, | 1.6200, | 0.3329, | 0.7571,
12 | 0.85 | 0.95 |  |  | 16 | 1.7 | 1.69 | 0.38 | 0.38 | 0.79 | 0.81 | 1.6971 | 0.38 | 0.79571 | 16 | 7.1329 | 7.0909 | 1.5944 | 1.5944 | 3.3147 | 3.3986 | 7.1209 | 1.5944 | 3.3387 | 16 | 1.7000, | 1.6900, | 0.3800, | 0.3800, | 0.7900, | 0.8100, | 1.6971, | 0.3800, | 0.7957,
13 | 0.79 | 0.87 |  |  | 17 | 1.93 | 1.78 | 0.43 | 0.42 | 0.91 | 0.85 | 1.8871 | 0.42714 | 0.89286 | 17 | 8.0979 | 7.4685 | 1.8042 | 1.7622 | 3.8182 | 3.5664 | 7.9181 | 1.7922 | 3.7463 | 17 | 1.9300, | 1.7800, | 0.4300, | 0.4200, | 0.9100, | 0.8500, | 1.8871, | 0.4271, | 0.8929,
14 | 0.76 | 0.81 |  |  | 18 | 2.05 | 1.84 | 0.46 | 0.45 | 0.98 | 0.89 | 1.99 | 0.45714 | 0.95429 | 18 | 8.6014 | 7.7203 | 1.9301 | 1.8881 | 4.1119 | 3.7343 | 8.3497 | 1.9181 | 4.004 | 18 | 2.0500, | 1.8400, | 0.4600, | 0.4500, | 0.9800, | 0.8900, | 1.9900, | 0.4571, | 0.9543,
15 | 0.74 | 0.8 |  |  | 19 | 2 | 1.8 | 0.47 | 0.46 | 0.97 | 0.88 | 1.9429 | 0.46714 | 0.94429 | 19 | 8.3916 | 7.5524 | 1.972 | 1.9301 | 4.0699 | 3.6923 | 8.1518 | 1.96 | 3.962 | 19 | 2.0000, | 1.8000, | 0.4700, | 0.4600, | 0.9700, | 0.8800, | 1.9429, | 0.4671, | 0.9443,
16 | 0.79 | 0.81 |  |  | 20 | 1.93 | 1.79 | 0.43 | 0.42 | 0.94 | 0.88 | 1.89 | 0.42714 | 0.92286 | 20 | 8.0979 | 7.5105 | 1.8042 | 1.7622 | 3.9441 | 3.6923 | 7.9301 | 1.7922 | 3.8721 | 20 | 1.9300, | 1.7900, | 0.4300, | 0.4200, | 0.9400, | 0.8800, | 1.8900, | 0.4271, | 0.9229,
17 | 0.91 | 0.85 |  |  | 21 | 1.89 | 1.81 | 0.36 | 0.35 | 0.91 | 0.88 | 1.8671 | 0.35714 | 0.90143 | 21 | 7.9301 | 7.5944 | 1.5105 | 1.4685 | 3.8182 | 3.6923 | 7.8342 | 1.4985 | 3.7822 | 21 | 1.8900, | 1.8100, | 0.3600, | 0.3500, | 0.9100, | 0.8800, | 1.8671, | 0.3571, | 0.9014,
18 | 0.98 | 0.89 |  |  | 22 | 1.83 | 1.77 | 0.29 | 0.28 | 0.87 | 0.85 | 1.8129 | 0.28714 | 0.86429 | 22 | 7.6783 | 7.4266 | 1.2168 | 1.1748 | 3.6503 | 3.5664 | 7.6064 | 1.2048 | 3.6264 | 22 | 1.8300, | 1.7700, | 0.2900, | 0.2800, | 0.8700, | 0.8500, | 1.8129, | 0.2871, | 0.8643,
19 | 0.97 | 0.88 |  |  | 23 | 1.64 | 1.65 | 0.23 | 0.22 | 0.77 | 0.78 | 1.6429 | 0.22714 | 0.77286 | 23 | 6.8811 | 6.9231 | 0.96503 | 0.92308 | 3.2308 | 3.2727 | 6.8931 | 0.95305 | 3.2428 | 23 | 1.6400, | 1.6500, | 0.2300, | 0.2200, | 0.7700, | 0.7800, | 1.6429, | 0.2271, | 0.7729,
20 | 0.94 | 0.88 |  |  | 24 | 1.5 | 1.49 | 0.16 | 0.16 | 0.69 | 0.7 | 1.4971 | 0.16 | 0.69286 | 24 | 6.2937 | 6.2517 | 0.67133 | 0.67133 | 2.8951 | 2.9371 | 6.2817 | 0.67133 | 2.9071 | 24 | 1.5000, | 1.4900, | 0.1600, | 0.1600, | 0.6900, | 0.7000, | 1.4971, | 0.1600, | 0.6929,
21 | 0.91 | 0.88 | [23 empty] | 1.4900, 1.5700, 1.6800, 1.7800, 1.9400, 2.4000, 2.9100, 2.9000, 2.6100, 2.3000, 2.0300, 1.8400, 1.7100, 1.6400, 1.6000, 1.7000, 1.9300, 2.0500, 2.0000, 1.9300, 1.8900, 1.8300, 1.6400, 1.5000,
22 | 0.87 | 0.85 |  |  | Error Messages: | [21 empty] | 1.5300, 1.5900, 1.6900, 1.8000, 1.9300, 2.2500, 2.6000, 2.9000, 2.9500, 2.6700, 2.3000, 2.0100, 1.8400, 1.7200, 1.6700, 1.6900, 1.7800, 1.8400, 1.8000, 1.7900, 1.8100, 1.7700, 1.6500, 1.4900,
23 | 0.77 | 0.78 | [25 empty] | 0.1200, 0.1000, 0.0900, 0.0800, 0.0800, 0.0900, 0.1300, 0.1600, 0.1700, 0.1900, 0.2100, 0.2200, 0.2500, 0.2900, 0.3300, 0.3800, 0.4300, 0.4600, 0.4700, 0.4300, 0.3600, 0.2900, 0.2300, 0.1600,
24 | 0.69 | 0.7 | [26 empty] | 0.1200, 0.1000, 0.0900, 0.0800, 0.0800, 0.0900, 0.1200, 0.1600, 0.1900, 0.2000, 0.2200, 0.2400, 0.2700, 0.3000, 0.3400, 0.3800, 0.4200, 0.4500, 0.4600, 0.4200, 0.3500, 0.2800, 0.2200, 0.1600,
0.6800, 0.7200, 0.7700, 0.8200, 0.9100, 1.1700, 1.4900, 1.4800, 1.2800, 1.0900, 0.9500, 0.8500, 0.7900, 0.7600, 0.7400, 0.7900, 0.9100, 0.9800, 0.9700, 0.9400, 0.9100, 0.8700, 0.7700, 0.6900,
N= | 241 | 241 | [28 empty] | 0.7200, 0.7500, 0.7900, 0.8500, 0.9200, 1.1000, 1.3300, 1.4900, 1.4700, 1.2900, 1.0900, 0.9500, 0.8700, 0.8100, 0.8000, 0.8100, 0.8500, 0.8900, 0.8800, 0.8800, 0.8800, 0.8500, 0.7800, 0.7000,
 | [31 empty] | 1.5014, 1.5757, 1.6829, 1.7857, 1.9371, 2.3571, 2.8214, 2.9000, 2.7071, 2.4057, 2.1071, 1.8886, 1.7471, 1.6629, 1.6200, 1.6971, 1.8871, 1.9900, 1.9429, 1.8900, 1.8671, 1.8129, 1.6429, 1.4971,
0.1200, 0.1000, 0.0900, 0.0800, 0.0800, 0.0900, 0.1271, 0.1600, 0.1757, 0.1929, 0.2129, 0.2257, 0.2557, 0.2929, 0.3329, 0.3800, 0.4271, 0.4571, 0.4671, 0.4271, 0.3571, 0.2871, 0.2271, 0.1600,
LOAD | PROFILE | [32 empty] | 0.6914, 0.7286, 0.7757, 0.8286, 0.9129, 1.1500, 1.4443, 1.4829, 1.3343, 1.1471, 0.9900, 0.8786, 0.8129, 0.7743, 0.7571, 0.7957, 0.8929, 0.9543, 0.9443, 0.9229, 0.9014, 0.8643, 0.7729, 0.6929,
ENDU | SE=HVA SYSTE | M=ALL ST | UDY=BASE SEASON=SUMMER
| ------- | #VALUE! | -------- |  | GridLAB-D Load Shape Generation
HOUR | WEEKDAY | WEEKEND | PEAKDAY |  | Load Shape Input Variables |  |  |  |  | Value w' Defaults |  | Variable Notes | [6 empty] | Source
==== | ======= | ======= | ======= |  | Seasonal |  |  | (true/false) |  | 1 | (T/F) | use seasonal load shapes; default = TRUE
1 | 0.12 | 0.12 | 0.16 |  | Daytyped |  |  | (true/false) |  | 1 | (T/F) | use weekday-dependent load shapes; default = TRUE
2 | 0.1 | 0.1 | 0.13 |  | Scaling factor |  |  | (-) |  | 1 | (-) | scaling factor for load shape; default is 1.00
3 | 0.09 | 0.09 | 0.12 |  | Event: |  | power, nom. |  | (kW) | 0 | (kW) | avg. power during event (if entered: pulse-width modulated or queued)
4 | 0.08 | 0.08 | 0.11 |  |  |  | duration, nom. |  | (hr) | 0 | (hr) | avg. duration of event (required if pulse-width modulated or queued)
5 | 0.08 | 0.08 | 0.1 |  |  |  | energy, nom. | 0 | (kWh) |  |  | avg. energy of event (power * duration); for diagnostic purposes
6 | 0.09 | 0.09 | 0.1 |  |  |  | type |  | (kWh, hr) | kWh | (-) | event type (kWh=energy, hr=duration; default: kWh)
7 | 0.13 | 0.12 | 0.15 |  |  |  | events/day, avg. | #DIV/0! | (-) |  |  | approximate number of loads on average day of year, for diagnostic purposes
8 | 0.16 | 0.16 | 0.18 |  | Queue events: |  |  | (true/false) |  | 0 | (T/F) | TRUE=queue event probabilities and loads, FALSE=random events (default)
9 | 0.17 | 0.19 | 0.23 |  | Power factor |  |  | (-) |  | 1 | (-) | default = 1.00
10 | 0.19 | 0.2 | 0.27 |  | Load: |  | constant current |  | (-) | 0 | (-) | fraction, constant current; default is 0.00 (remainder constant power)
11 | 0.21 | 0.22 | 0.3 |  |  |  | constant impedance |  | (-) | 0 | (-) | fraction, constant impedance; default is 0.00 (remainder constant power)
12 | 0.22 | 0.24 | 0.33 |  |  |  | internal heat gain |  | (-) | 1 | (-) | fraction of load that results in heat gain to internal space; default is 1.00
13 | 0.25 | 0.27 | 0.35 |  | Breaker |  |  | (amps) |  | 20 | (amps) | breaker size; default is 20
14 | 0.29 | 0.3 | 0.41 |  | Voltage = 220V |  |  | (true/false) |  | 0 | (T/F) | TRUE is 220V circuit; FALSE is 110V circuit (default)
15 | 0.33 | 0.34 | 0.46 | [21 empty] | Use Line? | Row #
16 | 0.38 | 0.38 | 0.52 |  | 1 | 1 | { "heating/cooling", | [17 empty] | TRUE | 1 | { "heating/cooling",
17 | 0.43 | 0.42 | 0.59 |  | 2 | #N/A | [18 empty] | #VALUE! | #VALUE! | LST_SEASONAL ¦ LST_WEEKDAY // different seasonal and weekday/weekend components
18 | 0.46 | 0.45 | 0.62 |  | 3 | #N/A | [18 empty] | TRUE | #VALUE! | LST_WEEKDAY // different weekday/weekend components
19 | 0.47 | 0.46 | 0.61 |  | 4 | #N/A | [18 empty] | TRUE | #VALUE! | LST_SEASONAL // different seasonal components
20 | 0.43 | 0.42 | 0.55 |  | 5 | #N/A | [18 empty] | TRUE | #VALUE! | LST AVERAGE // no seasonal/weekday components
21 | 0.36 | 0.35 | 0.47 |  | 6 | #N/A | [18 empty] | TRUE | #VALUE! | 1.00, // scaling factor
22 | 0.29 | 0.28 | 0.39 |  | 7 | #N/A | [18 empty] | FALSE | #VALUE! | 0, // integer value of the event (this is not used and will be removed later)
23 | 0.23 | 0.22 | 0.29 |  | 8 | #N/A | [18 empty] | TRUE | #VALUE! | 0.000, 0.000, // event nominal power (kW), and duration (hr) (not used if type of pulse is analog)
24 | 0.16 | 0.16 | 0.23 |  | 9 | #N/A | [18 empty] | FALSE | #VALUE! | 0, // appliance power (kW) (this is not used and will be removed later)
[5 empty] | 10 | #N/A | [18 empty] | TRUE | #VALUE! | 1, 0, // event type (0=duration, 1=energy), type of pulse (0=analog, 1=pulse-width modulated, 2=queued)
N= | 241 | 241 | 241 |  | 11 | #N/A | [18 empty] | TRUE | #VALUE! | {
 |  |  |  |  | 12 | #N/A | [18 empty] | #VALUE! | #VALUE! | // winter weekday
[5 empty] | 13 | #N/A | [18 empty] | #VALUE! | #VALUE! | 1.4900, 1.5700, 1.6800, 1.7800, 1.9400, 2.4000, 2.9100, 2.9000, 2.6100, 2.3000, 2.0300, 1.8400, 1.7100, 1.6400, 1.6000, 1.7000, 1.9300, 2.0500, 2.0000, 1.9300, 1.8900, 1.8300, 1.6400, 1.5000,
LOAD | PROFILE |  |  |  | 14 | #N/A | [18 empty] | #VALUE! | #VALUE! | // winter weekend
ENDU | SE=HVA SYSTE | M=ALL ST | UDY=BASE | SEASON=WINTER | 15 | #N/A | [18 empty] | #VALUE! | #VALUE! | 1.5300, 1.5900, 1.6900, 1.8000, 1.9300, 2.2500, 2.6000, 2.9000, 2.9500, 2.6700, 2.3000, 2.0100, 1.8400, 1.7200, 1.6700, 1.6900, 1.7800, 1.8400, 1.8000, 1.7900, 1.8100, 1.7700, 1.6500, 1.4900,
[5 empty] | 16 | #N/A | [18 empty] | #VALUE! | #VALUE! | // summer weekday
| ------- | #VALUE! | -------- | EXTREME | 17 | #N/A | [18 empty] | #VALUE! | #VALUE! | 0.1200, 0.1000, 0.0900, 0.0800, 0.0800, 0.0900, 0.1300, 0.1600, 0.1700, 0.1900, 0.2100, 0.2200, 0.2500, 0.2900, 0.3300, 0.3800, 0.4300, 0.4600, 0.4700, 0.4300, 0.3600, 0.2900, 0.2300, 0.1600,
HOUR | WEEKDAY | WEEKEND | PEAKDAY | PEAKDAY | 18 | #N/A | [18 empty] | #VALUE! | #VALUE! | // summer weekend
==== | ======= | ======= | ======= | ======= | 19 | #N/A | [18 empty] | #VALUE! | #VALUE! | 0.1200, 0.1000, 0.0900, 0.0800, 0.0800, 0.0900, 0.1200, 0.1600, 0.1900, 0.2000, 0.2200, 0.2400, 0.2700, 0.3000, 0.3400, 0.3800, 0.4200, 0.4500, 0.4600, 0.4200, 0.3500, 0.2800, 0.2200, 0.1600,
1 | 1.49 | 1.53 | 1.91 | 3.69 | 20 | #N/A | [18 empty] | TRUE | #VALUE! | // average weekday
2 | 1.57 | 1.59 | 2.08 | 3.76 | 21 | #N/A | [18 empty] | TRUE | #VALUE! | 0.6800, 0.7200, 0.7700, 0.8200, 0.9100, 1.1700, 1.4900, 1.4800, 1.2800, 1.0900, 0.9500, 0.8500, 0.7900, 0.7600, 0.7400, 0.7900, 0.9100, 0.9800, 0.9700, 0.9400, 0.9100, 0.8700, 0.7700, 0.6900,
3 | 1.68 | 1.69 | 2.27 | 4.06 | 22 | #N/A | [18 empty] | TRUE | #VALUE! | // average weekend
4 | 1.78 | 1.8 | 2.4 | 4.37 | 23 | #N/A | [18 empty] | TRUE | #VALUE! | 0.7200, 0.7500, 0.7900, 0.8500, 0.9200, 1.1000, 1.3300, 1.4900, 1.4700, 1.2900, 1.0900, 0.9500, 0.8700, 0.8100, 0.8000, 0.8100, 0.8500, 0.8900, 0.8800, 0.8800, 0.8800, 0.8500, 0.7800, 0.7000,
5 | 1.94 | 1.93 | 2.65 | 4.62 | 24 | #N/A | [18 empty] | TRUE | #VALUE! | // average winter day
6 | 2.4 | 2.25 | 3.23 | 5.24 | 25 | #N/A | [18 empty] | TRUE | #VALUE! | 1.5014, 1.5757, 1.6829, 1.7857, 1.9371, 2.3571, 2.8214, 2.9000, 2.7071, 2.4057, 2.1071, 1.8886, 1.7471, 1.6629, 1.6200, 1.6971, 1.8871, 1.9900, 1.9429, 1.8900, 1.8671, 1.8129, 1.6429, 1.4971,
7 | 2.91 | 2.6 | 3.89 | 5.75 | 26 | #N/A | [18 empty] | TRUE | #VALUE! | // average summer day
8 | 2.9 | 2.9 | 3.74 | 5.7 | 27 | #N/A | [18 empty] | TRUE | #VALUE! | 0.1200, 0.1000, 0.0900, 0.0800, 0.0800, 0.0900, 0.1271, 0.1600, 0.1757, 0.1929, 0.2129, 0.2257, 0.2557, 0.2929, 0.3329, 0.3800, 0.4271, 0.4571, 0.4671, 0.4271, 0.3571, 0.2871, 0.2271, 0.1600,
9 | 2.61 | 2.95 | 3.34 | 5.35 | 28 | #N/A | [18 empty] | TRUE | #VALUE! | // average day
10 | 2.3 | 2.67 | 2.78 | 5.11 | 29 | #N/A | [18 empty] | TRUE | #VALUE! | 0.6914, 0.7286, 0.7757, 0.8286, 0.9129, 1.1500, 1.4443, 1.4829, 1.3343, 1.1471, 0.9900, 0.8786, 0.8129, 0.7743, 0.7571, 0.7957, 0.8929, 0.9543, 0.9443, 0.9229, 0.9014, 0.8643, 0.7729, 0.6929,
11 | 2.03 | 2.3 | 2.39 | 4.65 | 30 | #N/A | [18 empty] | TRUE | #VALUE! | },
12 | 1.84 | 2.01 | 2.18 | 4.33 | 31 | #N/A | [18 empty] | TRUE | #VALUE! | 1.00, // power factor of the constant power fraction of load
13 | 1.71 | 1.84 | 2 | 3.99 | 32 | #N/A | [18 empty] | TRUE | #VALUE! | 0.00, 0.00, // constant current and constant impedance fractions
14 | 1.64 | 1.72 | 1.9 | 3.8 | 33 | #N/A | [18 empty] | TRUE | #VALUE! | 1.00, // heat fraction
15 | 1.6 | 1.67 | 1.81 | 3.86 | 34 | #N/A | [18 empty] | TRUE | #VALUE! | 20, false, // breaker amps, service voltage is 240 volts (false=120V)
16 | 1.7 | 1.69 | 1.87 | 3.94 | 35 | #N/A | [18 empty] | TRUE | #VALUE! | NULL // no linkage for defaults
17 | 1.93 | 1.78 | 2.12 | 4.5 | [20 empty] | TRUE | #VALUE! | },
18 | 2.05 | 1.84 | 2.48 | 4.46
19 | 2 | 1.8 | 2.4 | 4.35
20 | 1.93 | 1.79 | 2.36 | 4.29
21 | 1.89 | 1.81 | 2.39 | 4.19
22 | 1.83 | 1.77 | 2.32 | 3.97
23 | 1.64 | 1.65 | 2.09 | 3.8
24 | 1.5 | 1.49 | 1.87 | 3.74
N= | 241 | 241 | 240 | 135


## Other
Other |  | oth | Note: (BASE Study only) Other = Total - HW - HVAC |  | Other [oth] (kW-hr/hr) | [9 empty] | Other [oth] (normalized to average summer weekday) | [9 empty] | TEXT: Other [oth] (kW-hr/hr)
LOAD | PROFILE |  |  |  | Hour | Winter |  | Summer |  | Annual |  | Average Day |  |  | Hour | Winter |  | Summer |  | Annual |  | Average Day |  |  | Hour | Winter |  | Summer |  | Annual |  | Average Day
ENDU | SE=OTH SYSTE | M=ALL STUDY=BASE SEASON=ANNUAL |  |  |  | Weekday | Weekend | Weekday | Weekend | Weekday | Weekend | Winter | Summer | Annual |  | Weekday | Weekend | Weekday | Weekend | Weekday | Weekend | Winter | Summer | Annual |  | Weekday | Weekend | Weekday | Weekend | Weekday | Weekend | Winter | Summer | Annual
[5 empty] | 1 | 0.74 | 0.82 | 0.76 | 0.79 | 0.71 | 0.77 | 0.76286 | 0.76857 | 0.72714 | 1 | 0.74937 | 0.83038 | 0.76962 | 0.8 | 0.71899 | 0.77975 | 0.77251 | 0.7783 | 0.73635 | 1 | 0.7400, | 0.8200, | 0.7600, | 0.7900, | 0.7100, | 0.7700, | 0.7629, | 0.7686, | 0.7271,
| AVERAGE | AVERAGE |  |  | 2 | 0.67 | 0.72 | 0.68 | 0.7 | 0.65 | 0.68 | 0.68429 | 0.68571 | 0.65857 | 2 | 0.67848 | 0.72911 | 0.68861 | 0.70886 | 0.65823 | 0.68861 | 0.69295 | 0.69439 | 0.66691 | 2 | 0.6700, | 0.7200, | 0.6800, | 0.7000, | 0.6500, | 0.6800, | 0.6843, | 0.6857, | 0.6586,
HOUR | WEEKDAY | WEEKEND |  |  | 3 | 0.64 | 0.67 | 0.65 | 0.66 | 0.62 | 0.64 | 0.64857 | 0.65286 | 0.62571 | 3 | 0.6481 | 0.67848 | 0.65823 | 0.66835 | 0.62785 | 0.6481 | 0.65678 | 0.66112 | 0.63363 | 3 | 0.6400, | 0.6700, | 0.6500, | 0.6600, | 0.6200, | 0.6400, | 0.6486, | 0.6529, | 0.6257,
==== | ======= | ======= |  |  | 4 | 0.63 | 0.64 | 0.63 | 0.64 | 0.61 | 0.62 | 0.63286 | 0.63286 | 0.61286 | 4 | 0.63797 | 0.6481 | 0.63797 | 0.6481 | 0.61772 | 0.62785 | 0.64087 | 0.64087 | 0.62061 | 4 | 0.6300, | 0.6400, | 0.6300, | 0.6400, | 0.6100, | 0.6200, | 0.6329, | 0.6329, | 0.6129,
1 | 0.71 | 0.77 |  |  | 5 | 0.64 | 0.64 | 0.64 | 0.63 | 0.61 | 0.61 | 0.64 | 0.63714 | 0.61 | 5 | 0.6481 | 0.6481 | 0.6481 | 0.63797 | 0.61772 | 0.61772 | 0.6481 | 0.64521 | 0.61772 | 5 | 0.6400, | 0.6400, | 0.6400, | 0.6300, | 0.6100, | 0.6100, | 0.6400, | 0.6371, | 0.6100,
2 | 0.65 | 0.68 |  |  | 6 | 0.72 | 0.66 | 0.69 | 0.64 | 0.69 | 0.63 | 0.70286 | 0.67571 | 0.67286 | 6 | 0.72911 | 0.66835 | 0.69873 | 0.6481 | 0.69873 | 0.63797 | 0.71175 | 0.68427 | 0.68137 | 6 | 0.7200, | 0.6600, | 0.6900, | 0.6400, | 0.6900, | 0.6300, | 0.7029, | 0.6757, | 0.6729,
3 | 0.62 | 0.64 |  |  | 7 | 0.96 | 0.73 | 0.8 | 0.68 | 0.89 | 0.69 | 0.89429 | 0.76571 | 0.83286 | 7 | 0.97215 | 0.73924 | 0.81013 | 0.68861 | 0.90127 | 0.69873 | 0.90561 | 0.77541 | 0.8434 | 7 | 0.9600, | 0.7300, | 0.8000, | 0.6800, | 0.8900, | 0.6900, | 0.8943, | 0.7657, | 0.8329,
4 | 0.61 | 0.62 |  |  | 8 | 1.19 | 0.89 | 0.92 | 0.8 | 1.07 | 0.84 | 1.1043 | 0.88571 | 1.0043 | 8 | 1.2051 | 0.90127 | 0.93165 | 0.81013 | 1.0835 | 0.85063 | 1.1183 | 0.89693 | 1.017 | 8 | 1.1900, | 0.8900, | 0.9200, | 0.8000, | 1.0700, | 0.8400, | 1.1043, | 0.8857, | 1.0043,
5 | 0.61 | 0.61 |  |  | 9 | 1.13 | 1.1 | 0.97 | 0.95 | 1.03 | 1.02 | 1.1214 | 0.96429 | 1.0271 | 9 | 1.1443 | 1.1139 | 0.98228 | 0.96203 | 1.043 | 1.0329 | 1.1356 | 0.97649 | 1.0401 | 9 | 1.1300, | 1.1000, | 0.9700, | 0.9500, | 1.0300, | 1.0200, | 1.1214, | 0.9643, | 1.0271,
6 | 0.69 | 0.63 |  |  | 10 | 1.12 | 1.23 | 1.03 | 1.06 | 1.04 | 1.13 | 1.1514 | 1.0386 | 1.0657 | 10 | 1.1342 | 1.2456 | 1.043 | 1.0734 | 1.0532 | 1.1443 | 1.166 | 1.0517 | 1.0792 | 10 | 1.1200, | 1.2300, | 1.0300, | 1.0600, | 1.0400, | 1.1300, | 1.1514, | 1.0386, | 1.0657,
7 | 0.89 | 0.69 |  |  | 11 | 1.11 | 1.3 | 1.05 | 1.1 | 1.03 | 1.19 | 1.1643 | 1.0643 | 1.0757 | 11 | 1.1241 | 1.3165 | 1.0633 | 1.1139 | 1.043 | 1.2051 | 1.179 | 1.0778 | 1.0893 | 11 | 1.1100, | 1.3000, | 1.0500, | 1.1000, | 1.0300, | 1.1900, | 1.1643, | 1.0643, | 1.0757,
8 | 1.07 | 0.84 |  |  | 12 | 1.11 | 1.35 | 1.07 | 1.12 | 1.04 | 1.21 | 1.1786 | 1.0843 | 1.0886 | 12 | 1.1241 | 1.3671 | 1.0835 | 1.1342 | 1.0532 | 1.2253 | 1.1935 | 1.098 | 1.1024 | 12 | 1.1100, | 1.3500, | 1.0700, | 1.1200, | 1.0400, | 1.2100, | 1.1786, | 1.0843, | 1.0886,
9 | 1.03 | 1.02 |  |  | 13 | 1.08 | 1.38 | 1.07 | 1.13 | 1.01 | 1.23 | 1.1657 | 1.0871 | 1.0729 | 13 | 1.0937 | 1.3975 | 1.0835 | 1.1443 | 1.0228 | 1.2456 | 1.1805 | 1.1009 | 1.0864 | 13 | 1.0800, | 1.3800, | 1.0700, | 1.1300, | 1.0100, | 1.2300, | 1.1657, | 1.0871, | 1.0729,
10 | 1.04 | 1.13 |  |  | 14 | 1.03 | 1.35 | 1.05 | 1.12 | 0.98 | 1.21 | 1.1214 | 1.07 | 1.0457 | 14 | 1.043 | 1.3671 | 1.0633 | 1.1342 | 0.99241 | 1.2253 | 1.1356 | 1.0835 | 1.059 | 14 | 1.0300, | 1.3500, | 1.0500, | 1.1200, | 0.9800, | 1.2100, | 1.1214, | 1.0700, | 1.0457,
11 | 1.03 | 1.19 |  |  | 15 | 1 | 1.32 | 1.03 | 1.1 | 0.96 | 1.18 | 1.0914 | 1.05 | 1.0229 | 15 | 1.0127 | 1.3367 | 1.043 | 1.1139 | 0.97215 | 1.1949 | 1.1052 | 1.0633 | 1.0358 | 15 | 1.0000, | 1.3200, | 1.0300, | 1.1000, | 0.9600, | 1.1800, | 1.0914, | 1.0500, | 1.0229,
12 | 1.04 | 1.21 |  |  | 16 | 1.07 | 1.34 | 1.04 | 1.08 | 1.01 | 1.18 | 1.1471 | 1.0514 | 1.0586 | 16 | 1.0835 | 1.357 | 1.0532 | 1.0937 | 1.0228 | 1.1949 | 1.1617 | 1.0647 | 1.072 | 16 | 1.0700, | 1.3400, | 1.0400, | 1.0800, | 1.0100, | 1.1800, | 1.1471, | 1.0514, | 1.0586,
13 | 1.01 | 1.23 |  |  | 17 | 1.29 | 1.48 | 1.13 | 1.13 | 1.16 | 1.27 | 1.3443 | 1.13 | 1.1914 | 17 | 1.3063 | 1.4987 | 1.1443 | 1.1443 | 1.1747 | 1.2861 | 1.3613 | 1.1443 | 1.2065 | 17 | 1.2900, | 1.4800, | 1.1300, | 1.1300, | 1.1600, | 1.2700, | 1.3443, | 1.1300, | 1.1914,
14 | 0.98 | 1.21 |  |  | 18 | 1.65 | 1.71 | 1.26 | 1.2 | 1.39 | 1.41 | 1.6671 | 1.2429 | 1.3957 | 18 | 1.6709 | 1.7316 | 1.2759 | 1.2152 | 1.4076 | 1.4278 | 1.6882 | 1.2586 | 1.4134 | 18 | 1.6500, | 1.7100, | 1.2600, | 1.2000, | 1.3900, | 1.4100, | 1.6671, | 1.2429, | 1.3957,
15 | 0.96 | 1.18 |  |  | 19 | 1.71 | 1.72 | 1.27 | 1.2 | 1.44 | 1.43 | 1.7129 | 1.25 | 1.4371 | 19 | 1.7316 | 1.7418 | 1.2861 | 1.2152 | 1.4582 | 1.4481 | 1.7345 | 1.2658 | 1.4553 | 19 | 1.7100, | 1.7200, | 1.2700, | 1.2000, | 1.4400, | 1.4300, | 1.7129, | 1.2500, | 1.4371,
16 | 1.01 | 1.18 |  |  | 20 | 1.6 | 1.61 | 1.22 | 1.17 | 1.38 | 1.39 | 1.6029 | 1.2057 | 1.3829 | 20 | 1.6203 | 1.6304 | 1.2354 | 1.1848 | 1.3975 | 1.4076 | 1.6231 | 1.221 | 1.4004 | 20 | 1.6000, | 1.6100, | 1.2200, | 1.1700, | 1.3800, | 1.3900, | 1.6029, | 1.2057, | 1.3829,
17 | 1.16 | 1.27 |  |  | 21 | 1.54 | 1.54 | 1.26 | 1.22 | 1.38 | 1.38 | 1.54 | 1.2486 | 1.38 | 21 | 1.5595 | 1.5595 | 1.2759 | 1.2354 | 1.3975 | 1.3975 | 1.5595 | 1.2644 | 1.3975 | 21 | 1.5400, | 1.5400, | 1.2600, | 1.2200, | 1.3800, | 1.3800, | 1.5400, | 1.2486, | 1.3800,
18 | 1.39 | 1.41 |  |  | 22 | 1.44 | 1.44 | 1.33 | 1.28 | 1.36 | 1.34 | 1.44 | 1.3157 | 1.3543 | 22 | 1.4582 | 1.4582 | 1.3468 | 1.2962 | 1.3772 | 1.357 | 1.4582 | 1.3324 | 1.3714 | 22 | 1.4400, | 1.4400, | 1.3300, | 1.2800, | 1.3600, | 1.3400, | 1.4400, | 1.3157, | 1.3543,
19 | 1.44 | 1.43 |  |  | 23 | 1.22 | 1.25 | 1.21 | 1.16 | 1.16 | 1.17 | 1.2286 | 1.1957 | 1.1629 | 23 | 1.2354 | 1.2658 | 1.2253 | 1.1747 | 1.1747 | 1.1848 | 1.2441 | 1.2108 | 1.1776 | 23 | 1.2200, | 1.2500, | 1.2100, | 1.1600, | 1.1600, | 1.1700, | 1.2286, | 1.1957, | 1.1629,
20 | 1.38 | 1.39 |  |  | 24 | 0.93 | 0.99 | 0.94 | 0.95 | 0.89 | 0.92 | 0.94714 | 0.94286 | 0.89857 | 24 | 0.94177 | 1.0025 | 0.9519 | 0.96203 | 0.90127 | 0.93165 | 0.95913 | 0.95479 | 0.90995 | 24 | 0.9300, | 0.9900, | 0.9400, | 0.9500, | 0.8900, | 0.9200, | 0.9471, | 0.9429, | 0.8986,
21 | 1.38 | 1.38 | [23 empty] | 0.7400, 0.6700, 0.6400, 0.6300, 0.6400, 0.7200, 0.9600, 1.1900, 1.1300, 1.1200, 1.1100, 1.1100, 1.0800, 1.0300, 1.0000, 1.0700, 1.2900, 1.6500, 1.7100, 1.6000, 1.5400, 1.4400, 1.2200, 0.9300,
22 | 1.36 | 1.34 |  |  | Error Messages: | [21 empty] | 0.8200, 0.7200, 0.6700, 0.6400, 0.6400, 0.6600, 0.7300, 0.8900, 1.1000, 1.2300, 1.3000, 1.3500, 1.3800, 1.3500, 1.3200, 1.3400, 1.4800, 1.7100, 1.7200, 1.6100, 1.5400, 1.4400, 1.2500, 0.9900,
23 | 1.16 | 1.17 | [25 empty] | 0.7600, 0.6800, 0.6500, 0.6300, 0.6400, 0.6900, 0.8000, 0.9200, 0.9700, 1.0300, 1.0500, 1.0700, 1.0700, 1.0500, 1.0300, 1.0400, 1.1300, 1.2600, 1.2700, 1.2200, 1.2600, 1.3300, 1.2100, 0.9400,
24 | 0.89 | 0.92 | [26 empty] | 0.7900, 0.7000, 0.6600, 0.6400, 0.6300, 0.6400, 0.6800, 0.8000, 0.9500, 1.0600, 1.1000, 1.1200, 1.1300, 1.1200, 1.1000, 1.0800, 1.1300, 1.2000, 1.2000, 1.1700, 1.2200, 1.2800, 1.1600, 0.9500,
0.7100, 0.6500, 0.6200, 0.6100, 0.6100, 0.6900, 0.8900, 1.0700, 1.0300, 1.0400, 1.0300, 1.0400, 1.0100, 0.9800, 0.9600, 1.0100, 1.1600, 1.3900, 1.4400, 1.3800, 1.3800, 1.3600, 1.1600, 0.8900,
N= | 242 | 242 | [28 empty] | 0.7700, 0.6800, 0.6400, 0.6200, 0.6100, 0.6300, 0.6900, 0.8400, 1.0200, 1.1300, 1.1900, 1.2100, 1.2300, 1.2100, 1.1800, 1.1800, 1.2700, 1.4100, 1.4300, 1.3900, 1.3800, 1.3400, 1.1700, 0.9200,
 | [31 empty] | 0.7629, 0.6843, 0.6486, 0.6329, 0.6400, 0.7029, 0.8943, 1.1043, 1.1214, 1.1514, 1.1643, 1.1786, 1.1657, 1.1214, 1.0914, 1.1471, 1.3443, 1.6671, 1.7129, 1.6029, 1.5400, 1.4400, 1.2286, 0.9471,
0.7686, 0.6857, 0.6529, 0.6329, 0.6371, 0.6757, 0.7657, 0.8857, 0.9643, 1.0386, 1.0643, 1.0843, 1.0871, 1.0700, 1.0500, 1.0514, 1.1300, 1.2429, 1.2500, 1.2057, 1.2486, 1.3157, 1.1957, 0.9429,
LOAD | PROFILE | [32 empty] | 0.7271, 0.6586, 0.6257, 0.6129, 0.6100, 0.6729, 0.8329, 1.0043, 1.0271, 1.0657, 1.0757, 1.0886, 1.0729, 1.0457, 1.0229, 1.0586, 1.1914, 1.3957, 1.4371, 1.3829, 1.3800, 1.3543, 1.1629, 0.8986,
ENDU | SE=OTH SYSTE | M=ALL ST | UDY=BASE SEASON=SUMMER
| ------- | #VALUE! | -------- |  | GridLAB-D Load Shape Generation
HOUR | WEEKDAY | WEEKEND | PEAKDAY |  | Load Shape Input Variables |  |  |  |  | Value w' Defaults |  | Variable Notes | [6 empty] | Source
==== | ======= | ======= | ======= |  | Seasonal |  | TRUE | (true/false) |  | 1 | (T/F) | use seasonal load shapes; default = TRUE
1 | 0.76 | 0.79 | 0.78 |  | Daytyped |  | TRUE | (true/false) |  | 1 | (T/F) | use weekday-dependent load shapes; default = TRUE
2 | 0.68 | 0.7 | 0.7 |  | Scaling factor |  |  | (-) |  | 1 | (-) | scaling factor for load shape; default is 1.00
3 | 0.65 | 0.66 | 0.68 |  | Event: |  | power, nom. | 4 | (kW) | 4 | (kW) | avg. power during event (if entered: pulse-width modulated or queued)
4 | 0.63 | 0.64 | 0.65 |  |  |  | duration, nom. | 0.75 | (hr) | 0.75 | (hr) | avg. duration of event (required if pulse-width modulated or queued)
5 | 0.64 | 0.63 | 0.66 |  |  |  | energy, nom. | 3 | (kWh) |  |  | avg. energy of event (power * duration); for diagnostic purposes
6 | 0.69 | 0.64 | 0.71 |  |  |  | type |  | (kWh, hr) | kWh | (-) | event type (kWh=energy, hr=duration; default: kWh)
7 | 0.8 | 0.68 | 0.82 |  |  |  | events/day, avg. | 8.1348 | (-) |  |  | approximate number of loads on average day of year, for diagnostic purposes
8 | 0.92 | 0.8 | 0.95 |  | Queue events: |  |  | (true/false) |  | 0 | (T/F) | TRUE=queue event probabilities and loads, FALSE=random events (default)
9 | 0.97 | 0.95 | 0.98 |  | Power factor |  |  | (-) |  | 1 | (-) | default = 1.00
10 | 1.03 | 1.06 | 1.04 |  | Load: |  | constant current |  | (-) | 0 | (-) | fraction, constant current; default is 0.00 (remainder constant power)
11 | 1.05 | 1.1 | 1.07 |  |  |  | constant impedance |  | (-) | 0 | (-) | fraction, constant impedance; default is 0.00 (remainder constant power)
12 | 1.07 | 1.12 | 1.11 |  |  |  | internal heat gain |  | (-) | 1 | (-) | fraction of load that results in heat gain to internal space; default is 1.00
13 | 1.07 | 1.13 | 1.11 |  | Breaker |  |  | (amps) |  | 20 | (amps) | breaker size; default is 20
14 | 1.05 | 1.12 | 1.1 |  | Voltage = 220V |  |  | (true/false) |  | 0 | (T/F) | TRUE is 220V circuit; FALSE is 110V circuit (default)
15 | 1.03 | 1.1 | 1.06 | [21 empty] | Use Line? | Row #
16 | 1.04 | 1.08 | 1.06 |  | 1 | 1 | { "other", | [17 empty] | TRUE | 1 | { "other",
17 | 1.13 | 1.13 | 1.17 |  | 2 | 2 | LST_SEASONAL ¦ LST_WEEKDAY // different seasonal and weekday/weekend components | [17 empty] | TRUE | 2 | LST_SEASONAL ¦ LST_WEEKDAY // different seasonal and weekday/weekend components
18 | 1.26 | 1.2 | 1.32 |  | 3 | 6 | 1.00, // scaling factor | [17 empty] | FALSE | 0 | LST_WEEKDAY // different weekday/weekend components
19 | 1.27 | 1.2 | 1.3 |  | 4 | 8 | 4.000, 0.750, // event nominal power (kW), and duration (hr) (not used if type of pulse is analog) | [17 empty] | FALSE | 0 | LST_SEASONAL // different seasonal components
20 | 1.22 | 1.17 | 1.25 |  | 5 | 10 | 1, 1, // event type (0=duration, 1=energy), type of pulse (0=analog, 1=pulse-width modulated, 2=queued) | [17 empty] | FALSE | 0 | LST AVERAGE // no seasonal/weekday components
21 | 1.26 | 1.22 | 1.28 |  | 6 | 11 | { | [17 empty] | TRUE | 3 | 1.00, // scaling factor
22 | 1.33 | 1.28 | 1.42 |  | 7 | 12 | // winter weekday | [17 empty] | FALSE | 0 | 0, // integer value of the event (this is not used and will be removed later)
23 | 1.21 | 1.16 | 1.27 |  | 8 | 13 | 0.7400, 0.6700, 0.6400, 0.6300, 0.6400, 0.7200, 0.9600, 1.1900, 1.1300, 1.1200, 1.1100, 1.1100, 1.0800, 1.0300, 1.0000, 1.0700, 1.2900, 1.6500, 1.7100, 1.6000, 1.5400, 1.4400, 1.2200, 0.9300, | [17 empty] | TRUE | 4 | 4.000, 0.750, // event nominal power (kW), and duration (hr) (not used if type of pulse is analog)
24 | 0.94 | 0.95 | 0.97 |  | 9 | 14 | // winter weekend | [17 empty] | FALSE | 0 | 0, // appliance power (kW) (this is not used and will be removed later)
[5 empty] | 10 | 15 | 0.8200, 0.7200, 0.6700, 0.6400, 0.6400, 0.6600, 0.7300, 0.8900, 1.1000, 1.2300, 1.3000, 1.3500, 1.3800, 1.3500, 1.3200, 1.3400, 1.4800, 1.7100, 1.7200, 1.6100, 1.5400, 1.4400, 1.2500, 0.9900, | [17 empty] | TRUE | 5 | 1, 1, // event type (0=duration, 1=energy), type of pulse (0=analog, 1=pulse-width modulated, 2=queued)
N= | 242 | 242 | 242 |  | 11 | 16 | // summer weekday | [17 empty] | TRUE | 6 | {
 |  |  |  |  | 12 | 17 | 0.7600, 0.6800, 0.6500, 0.6300, 0.6400, 0.6900, 0.8000, 0.9200, 0.9700, 1.0300, 1.0500, 1.0700, 1.0700, 1.0500, 1.0300, 1.0400, 1.1300, 1.2600, 1.2700, 1.2200, 1.2600, 1.3300, 1.2100, 0.9400, | [17 empty] | TRUE | 7 | // winter weekday
[5 empty] | 13 | 18 | // summer weekend | [17 empty] | TRUE | 8 | 0.7400, 0.6700, 0.6400, 0.6300, 0.6400, 0.7200, 0.9600, 1.1900, 1.1300, 1.1200, 1.1100, 1.1100, 1.0800, 1.0300, 1.0000, 1.0700, 1.2900, 1.6500, 1.7100, 1.6000, 1.5400, 1.4400, 1.2200, 0.9300,
LOAD | PROFILE |  |  |  | 14 | 19 | 0.7900, 0.7000, 0.6600, 0.6400, 0.6300, 0.6400, 0.6800, 0.8000, 0.9500, 1.0600, 1.1000, 1.1200, 1.1300, 1.1200, 1.1000, 1.0800, 1.1300, 1.2000, 1.2000, 1.1700, 1.2200, 1.2800, 1.1600, 0.9500, | [17 empty] | TRUE | 9 | // winter weekend
ENDU | SE=OTH SYSTE | M=ALL ST | UDY=BASE | SEASON=WINTER | 15 | 30 | }, | [17 empty] | TRUE | 10 | 0.8200, 0.7200, 0.6700, 0.6400, 0.6400, 0.6600, 0.7300, 0.8900, 1.1000, 1.2300, 1.3000, 1.3500, 1.3800, 1.3500, 1.3200, 1.3400, 1.4800, 1.7100, 1.7200, 1.6100, 1.5400, 1.4400, 1.2500, 0.9900,
[5 empty] | 16 | 31 | 1.00, // power factor of the constant power fraction of load | [17 empty] | TRUE | 11 | // summer weekday
| ------- | #VALUE! | -------- | EXTREME | 17 | 32 | 0.00, 0.00, // constant current and constant impedance fractions | [17 empty] | TRUE | 12 | 0.7600, 0.6800, 0.6500, 0.6300, 0.6400, 0.6900, 0.8000, 0.9200, 0.9700, 1.0300, 1.0500, 1.0700, 1.0700, 1.0500, 1.0300, 1.0400, 1.1300, 1.2600, 1.2700, 1.2200, 1.2600, 1.3300, 1.2100, 0.9400,
HOUR | WEEKDAY | WEEKEND | PEAKDAY | PEAKDAY | 18 | 33 | 1.00, // heat fraction | [17 empty] | TRUE | 13 | // summer weekend
==== | ======= | ======= | ======= | ======= | 19 | 34 | 20, false, // breaker amps, service voltage is 240 volts (false=120V) | [17 empty] | TRUE | 14 | 0.7900, 0.7000, 0.6600, 0.6400, 0.6300, 0.6400, 0.6800, 0.8000, 0.9500, 1.0600, 1.1000, 1.1200, 1.1300, 1.1200, 1.1000, 1.0800, 1.1300, 1.2000, 1.2000, 1.1700, 1.2200, 1.2800, 1.1600, 0.9500,
1 | 0.74 | 0.82 | 0.73 | 1 | 20 | 35 | NULL // no linkage for defaults | [17 empty] | FALSE | 0 | // average weekday
2 | 0.67 | 0.72 | 0.67 | 0.9 | 21 | 36 | }, | [17 empty] | FALSE | 0 | 0.7100, 0.6500, 0.6200, 0.6100, 0.6100, 0.6900, 0.8900, 1.0700, 1.0300, 1.0400, 1.0300, 1.0400, 1.0100, 0.9800, 0.9600, 1.0100, 1.1600, 1.3900, 1.4400, 1.3800, 1.3800, 1.3600, 1.1600, 0.8900,
3 | 0.64 | 0.67 | 0.64 | 0.88 | 22 | #N/A | [18 empty] | FALSE | 0 | // average weekend
4 | 0.63 | 0.64 | 0.64 | 0.86 | 23 | #N/A | [18 empty] | FALSE | 0 | 0.7700, 0.6800, 0.6400, 0.6200, 0.6100, 0.6300, 0.6900, 0.8400, 1.0200, 1.1300, 1.1900, 1.2100, 1.2300, 1.2100, 1.1800, 1.1800, 1.2700, 1.4100, 1.4300, 1.3900, 1.3800, 1.3400, 1.1700, 0.9200,
5 | 0.64 | 0.64 | 0.65 | 0.86 | 24 | #N/A | [18 empty] | FALSE | 0 | // average winter day
6 | 0.72 | 0.66 | 0.74 | 0.94 | 25 | #N/A | [18 empty] | FALSE | 0 | 0.7629, 0.6843, 0.6486, 0.6329, 0.6400, 0.7029, 0.8943, 1.1043, 1.1214, 1.1514, 1.1643, 1.1786, 1.1657, 1.1214, 1.0914, 1.1471, 1.3443, 1.6671, 1.7129, 1.6029, 1.5400, 1.4400, 1.2286, 0.9471,
7 | 0.96 | 0.73 | 1.04 | 1.07 | 26 | #N/A | [18 empty] | FALSE | 0 | // average summer day
8 | 1.19 | 0.89 | 1.22 | 1.37 | 27 | #N/A | [18 empty] | FALSE | 0 | 0.7686, 0.6857, 0.6529, 0.6329, 0.6371, 0.6757, 0.7657, 0.8857, 0.9643, 1.0386, 1.0643, 1.0843, 1.0871, 1.0700, 1.0500, 1.0514, 1.1300, 1.2429, 1.2500, 1.2057, 1.2486, 1.3157, 1.1957, 0.9429,
9 | 1.13 | 1.1 | 1.07 | 1.46 | 28 | #N/A | [18 empty] | FALSE | 0 | // average day
10 | 1.12 | 1.23 | 1.04 | 1.53 | 29 | #N/A | [18 empty] | FALSE | 0 | 0.7271, 0.6586, 0.6257, 0.6129, 0.6100, 0.6729, 0.8329, 1.0043, 1.0271, 1.0657, 1.0757, 1.0886, 1.0729, 1.0457, 1.0229, 1.0586, 1.1914, 1.3957, 1.4371, 1.3829, 1.3800, 1.3543, 1.1629, 0.8986,
11 | 1.11 | 1.3 | 1.03 | 1.68 | 30 | #N/A | [18 empty] | TRUE | 15 | },
12 | 1.11 | 1.35 | 1.07 | 1.66 | 31 | #N/A | [18 empty] | TRUE | 16 | 1.00, // power factor of the constant power fraction of load
13 | 1.08 | 1.38 | 1.06 | 1.69 | 32 | #N/A | [18 empty] | TRUE | 17 | 0.00, 0.00, // constant current and constant impedance fractions
14 | 1.03 | 1.35 | 0.98 | 1.52 | 33 | #N/A | [18 empty] | TRUE | 18 | 1.00, // heat fraction
15 | 1 | 1.32 | 0.97 | 1.4 | 34 | #N/A | [18 empty] | TRUE | 19 | 20, false, // breaker amps, service voltage is 240 volts (false=120V)
16 | 1.07 | 1.34 | 1.02 | 1.39 | 35 | #N/A | [18 empty] | TRUE | 20 | NULL // no linkage for defaults
17 | 1.29 | 1.48 | 1.23 | 1.61 | [20 empty] | TRUE | 21 | },
18 | 1.65 | 1.71 | 1.56 | 1.92
19 | 1.71 | 1.72 | 1.69 | 2.09
20 | 1.6 | 1.61 | 1.58 | 1.93
21 | 1.54 | 1.54 | 1.55 | 1.89
22 | 1.44 | 1.44 | 1.42 | 1.78
23 | 1.22 | 1.25 | 1.18 | 1.59
24 | 0.93 | 0.99 | 0.88 | 1.31
N= | 242 | 242 | 241 | 137
